## Capacity_AGR
Region | Technology | 2007 | 2010 | 2020 | 2030 | 2040 | 2050
IT | AGR_FT_NGA | 6.22 | 6.22 | 6.22 | 6.22 | 5.5646 | 5.7763
IT | AGR_FT_DST | 104.45 | 104.45 | 104.45 | 104.45 | 72.4932 | 70.7046
IT | AGR_FT_GSL | 0.66 | 0.66 | 0.66 | 0.66 | 0.396 | 0.13419
IT | AGR_FT_LPG | 3.08 | 3.08 | 3.08 | 3.08 | 1.848 | 1.0693
IT | AGR_FT_BIO | 0.03 | 0.057593 | 1.4396 | 1.4396 | 1.4276 | 1.4781
IT | AGR_FT_GEO | 3.29 | 3.29 | 3.29 | 3.29 | 1.974 | 1.887
IT | AGR_FT_SOL | 0.024098 | 0.049159 | 0.10517 | 0.10517 | 0.10323 | 0.10693
IT | AGR_FT_ELC | 41.1635 | 61.1644 | 82.5463 | 93.1578 | 101.064 | 77.2938
IT | AGR_FT_HET | 0.15009 | 0.31688 | 0.60025 | 0.60025 | 0.60025 | 0.61327
IT | AGR_TECH | 139.5859 | 139.5859 | 139.5859 | 264.3125 | 336.6436 | 383.7408

## Capacity_CCUS
Region | Technology | 2007 | 2010 | 2020 | 2030 | 2040 | 2050
IT | CCUS_H2_SMR_CL
IT | CCUS_H2_SMR_CS
IT | CCUS_H2_COA_CL
IT | CCUS_H2_COA_CM
IT | CCUS_H2_SBG_CM | 2030: 1.9459; 2040: 64.2898; 2050: 278.7404
IT | CCUS_H2_SMR_CL_LINKED
IT | CCUS_H2_SMR_CS_LINKED
IT | CCUS_H2_COA_CL_LINKED
IT | CCUS_H2_COA_CM_LINKED
IT | CCUS_H2_SBG_CM_LINKED | 2030: 282.0064; 2040: 9317.3222; 2050: 40397.0147
IT | CCUS_ELC_IG_COA
IT | CCUS_ELC_OG_COA
IT | CCUS_ELC_OXY_COA
IT | CCUS_ELC_SOFC_COA
IT | CCUS_ELC_OXY_NGA | 2030: 0.090447; 2040: 0.090447; 2050: 1.6294
IT | CCUS_ELC_IG_COA_LINKED
IT | CCUS_ELC_OG_COA_LINKED
IT | CCUS_ELC_OXY_COA_LINKED
IT | CCUS_ELC_SOFC_COA_LINKED
IT | CCUS_ELC_OXY_NGA_LINKED | 2030: 248.3168; 2040: 248.3168; 2050: 4473.4783
IT | CCUS_DAC | 2050: 13420.1755
IT | SNK_ELC_CO2_AGG | 248.3168 | 496.6336 | 4970.1119 | 5218.4287 | 5143.9337 | 4721.7951
IT | SNK_IND_CO2_AGG | 379.9699 | 379.9699 | 628.2867 | 628.2867 | 1754.3349 | 1488.356
IT | SNK_UPS_CO2_AGG | 2732.9193 | 2732.9193 | 2732.9193 | 2732.9193 | 12605.4719 | 10692.4284
IT | SF_NGA_METH
IT | SF_DST_HYDR
IT | SF_DST_COELC
IT | SF_KER_HYDR | 2030: 6.6873; 2040: 100.8141; 2050: 177.1116
IT | SF_KER_COELC
IT | SF_DSTKER_DAC | 2050: 161.6799
IT | SF_MEOH_HYDR
IT | SF_MEOH_COELC
IT | SF_MEOH_DAC
IT | CCUS_SNK_DGF_ON | 2030: 100; 2040: 2830; 2050: 27000
IT | CCUS_SNK_DGF_OFF | 2050: 2000

## Capacity_COM
Region | Technology | 2007 | 2010 | 2020 | 2030 | 2040 | 2050
IT | COM_FT_NGA_E | 1695.0782 | 3025.6006 | 3025.6006 | 3025.6006 | 2484.2721
IT | COM_FT_DST_E | 659.5287 | 687.4902 | 734.9638 | 734.9638 | 535.1182 | 47.4737
IT | COM_FT_LPG_E | 181.1853 | 632.0307 | 632.0307 | 632.0307 | 575.0261
IT | COM_FT_ELC_E | 959.0114 | 1920.9855 | 2696.6578 | 3748.8805 | 4516.7057 | 4141.914
IT | COM_FT_BIO_E | 35.914 | 38.2796 | 48.2498 | 48.2498 | 37.4326 | 9.9702
IT | COM_FT_GEO_E | 545.69 | 581.69 | 731.69 | 731.69 | 567.414 | 150
IT | COM_FT_SOL_E | 0.55704 | 0.79407 | 1.0311 | 1.0311 | 0.832 | 0.23704
IT | COM_FT_HET_E | 457.3861 | 609.9818 | 614.5788 | 618.5336 | 484.9697 | 13.1487
IT | COM_FT_NGA_N |  | 78.6402 | 702.5854 | 708.2108 | 708.2108 | 708.2108
IT | COM_FT_DST_N
IT | COM_FT_LPG_N |  | 1.8117 | 89.93 | 109.618 | 109.618 | 109.618
IT | COM_FT_BIO_N |  |  | 10.603 | 10.7165 | 10.7165 | 10.7165
IT | COM_FT_SOL_N |  |  | 4.8296 | 444.5127 | 444.5127 | 444.5127
IT | COM_FT_GEO_1_N | 0.62745 | 0.66667 | 25.8571 | 141.5828 | 141.6331 | 39.8489
IT | COM_FT_GEO_2_N | 0.62745 | 0.62745 | 0.43922 | 67.5268 | 67.5268
IT | COM_FT_GEO_3_N | 2030: 25.3329; 2040: 25.3329
IT | COM_FT_HET_N |  | 0.8472 | 0.8472 | 0.8472 | 0.8472 | 0.8472
IT | COM_SH_HT_NGA_E | 3873.4468 | 4959.1605 | 5186.4662 | 1454.7998
IT | COM_SH_HP_NGA_E | 4.6657 | 8.4057 | 22.5716 | 15.5833
IT | COM_SH_HT_DST_E | 2007: 1271.2705; 2010: 2803.7229; 2020: 2418.6467
IT | COM_SH_HT_LPG_E | 2007: 1266.3683; 2010: 1266.3683; 2020: 883.0088
IT | COM_SH_HT_BIO_E | 9.1996 | 9.791 | 9.4624 | 2.4642
IT | COM_SH_RES_ELC_E | 2007: 581.0416; 2010: 581.0416; 2020: 405.1461
IT | COM_SH_HP_ELC_E | 4052.664 | 8978.1614 | 3493.8357 | 115.5521
IT | COM_SH_HEX_HET_E | 1347.4589 | 1347.4589 | 1393.4263 | 451.0612
IT | COM_SH_HEX_GEO_E | 1640.3647 | 1759.9114 | 2463.2389 | 2923.2395 | 3626.7177 | 3746.2644
IT | COM_SC_ABS_NGA_E | 3379.1083 | 7595.3443 | 9843.3976 | 3276.4957
IT | COM_SC_CHL_DST_E | 2007: 112.6648; 2010: 178.7065; 2020: 143.9088
IT | COM_SC_CCL_ELC_CNT_E | 5287.6154 | 5287.6154 | 11776.9262 | 8129.0054
IT | COM_SC_AHP_ELC_E | 2007: 33; 2010: 181.453; 2020: 80.4932
IT | COM_SC_ROOM_ELC_E | 2007: 1094.9231; 2010: 1826.5716; 2020: 573.7489
IT | COM_SC_ROOF_ELC_E | 2007: 4296.5225; 2010: 11975.3686; 2020: 10651.9319
IT | COM_WH_NGA_E | 2007: 141.529; 2010: 250.4049; 2020: 201.7292
IT | COM_WH_DST_E | 2007: 23.85; 2010: 23.85; 2020: 15.44
IT | COM_WH_LPG_E | 2007: 73.18; 2010: 73.18; 2020: 47.365
IT | COM_WH_ELC_E | 2007: 218.9; 2010: 310.6135; 2020: 233.4235
IT | COM_WH_HET_E | 2007: 11.4404; 2010: 19.1326; 2020: 15.2113
IT | COM_LG_INC_E | 2007: 5.63; 2010: 2.6077
IT | COM_LG_SHAL_E | 2007: 5.387; 2010: 0.9427
IT | COM_LG_IRCHAL_E | 2007: 3.346; 2010: 1.5498
IT | COM_LG_SFL_E | 2007: 178.3; 2010: 124.7633
IT | COM_LG_LFL_E | 2007: 884; 2010: 154.7
IT | COM_LG_CFL_C_E | 2007: 45.02; 2010: 31.5153
IT | COM_LG_MER_E | 2007: 94.5383; 2010: 16.2067
IT | COM_LG_SOD_E | 2007: 27.0087; 2010: 4.7265
IT | COM_CK_NGA_E | 2007: 12.297; 2010: 12.297; 2020: 1.8218
IT | COM_CK_LPG_E | 2007: 1.7654; 2010: 1.7654; 2020: 0.25008
IT | COM_CK_BIO_E | 2007: 0.007172; 2010: 0.007172; 2020: 0.0010569
IT | COM_CK_ELC_E | 2007: 1.575; 2010: 2.7004; 2020: 0.72019
IT | COM_RF_RFR_ELC_E | 2007: 351.4143; 2010: 231.92
IT | COM_OE_OFF_ELC_E | 2007: 204.03; 2010: 204.03; 2020: 30.226
IT | COM_LG_INC_N
IT | COM_LG_SHAL_STD_N
IT | COM_LG_HAL_IMP_N
IT | COM_LG_SFL_N
IT | COM_LG_LFL_N | 61.829 | 217.1527 |  | 617.2 | 626 | 644.2
IT | COM_LG_CFL_N
IT | COM_LG_KER_N
IT | COM_LG_MER_N
IT | COM_LG_SOD_N | 2020: 563.4
IT | COM_WH_DST_N
IT | COM_WH_COND_DST_N
IT | COM_WH_NGA_N
IT | COM_WH_COND_NGA_N | 2020: 92.2799; 2030: 92.2799
IT | COM_WH_LPG_N
IT | COM_WH_COND_LPG_N
IT | COM_WH_WPEL_BIO_N
IT | COM_WH_ELC_N
IT | COM_WH_AHP_ELC_N |  |  | 155.5326 | 155.5326 | 155.5326 | 11.9891
IT | COM_WH_HEX_HET_N |  |  | 12.3875 | 14.8709 | 19.9087 | 17.4253
IT | COM_WH_SOL_N | 2030: 93.3965; 2040: 101.0474; 2050: 7.6509
IT | COM_SH_DST_N
IT | COM_SH_COND_DST_N
IT | COM_SH_NGA_N
IT | COM_SH_COND_NGA_N |  |  | 1975.2531 | 1975.2531 | 1258.866 | 1258.866
IT | COM_SH_LPG_N
IT | COM_SH_COND_LPG_N |  |  | 343.4696 | 343.4696 | 150.7575 | 150.7575
IT | COM_SH_HEX_HET_N |  |  | 9.2677 | 13.9351 | 18.6026 | 23.27
IT | COM_SH_HP_AIR_N | 2030: 240.3819; 2040: 240.3819; 2050: 240.3819
IT | COM_SH_HP_PRB_N |  |  | 654.4347 | 654.4347 | 654.4347 | 654.4347
IT | COM_SH_HP_N | 2050: 5905.776
IT | COM_SH_GEO_N | 2050: 302.1044
IT | COM_SH_DST_SOL_N
IT | COM_SH_LPG_SOL_N
IT | COM_SH_NGA_SOL_N | 2020: 24.2074; 2030: 2111.0198; 2040: 2086.8124
IT | COM_SH_WPEL_N | 2020: 28.22; 2030: 28.22
IT | COM_SC_DST_STD_N
IT | COM_SC_DST_N
IT | COM_SC_HP_STD_N
IT | COM_SC_HP_IMP_N
IT | COM_SC_ROOF_STD_N
IT | COM_SC_ELC_GEO_IMP_N
IT | COM_SC_ELC_GEO_ADV_N
IT | COM_SC_ROOF_ADV_N | 2030: 21193.5287; 2040: 27559.2308; 2050: 6365.7021
IT | COM_SC_REC_N
IT | COM_SC_REC_IMP_N
IT | COM_SC_CNF_N
IT | COM_SC_CNF_IMP_N | 2020: 248.7917; 2030: 248.7917
IT | COM_SC_CNT_N
IT | COM_SC_ROOM_N
IT | COM_SC_GEO_IMP_N
IT | COM_SC_ABS_NGA_N
IT | COM_SC_NGA_STD_N | 2020: 3688.4489; 2030: 3688.4489
IT | COM_SC_NGA_IMP_N
IT | COM_CK_NGA_N | 0.47133 | 1.8987 | 6.0729 | 6.0322 | 1.6998
IT | COM_CK_LPG_N
IT | COM_CK_DST_N
IT | COM_CK_ELC_N | 0.35527 | 0.80138 | 2.0641 | 2.5258 | 6.9452 | 8.824
IT | COM_CK_BIO_N
IT | COM_OE_OFF_ELC_STD_N
IT | COM_OE_OFF_ELC_IMP_N | 2007: 10.47; 2010: 7.329
IT | COM_OE_OFF_ADV_N |  | 28.0095 | 123.1 | 134.9 | 136.8 | 140.8
IT | COM_RF_STD_N
IT | COM_RF_IMP_N
IT | COM_RF_N |  |  | 163.7143 | 179.3571 | 181.9286 | 187.2143
IT | COM_CHP_NGA_CI_N
IT | COM_CHP_NGA_MICRO_N
IT | COM_CHP_NGA_CC_N
IT | COM_CHP_SLB_CI_N |  |  | 0.24546 | 0.30637 | 0.6837 | 0.59188
IT | COM_CHP_NGA_SOFC_N | 2030: 0.097277; 2040: 0.097277; 2050: 1.1215
IT | COM_CHP_H2_PEMFC_N | 2050: 0.017302

## Capacity_ELC
Region | Technology | 2007 | 2010 | 2020 | 2030 | 2040 | 2050
IT | ELC_FT_BGS | 68.3937 | 125.0994 | 193.4931 | 261.8868 | 330.2805 | 398.6742
IT | ELC_FT_BLQ | 113.3138 | 206.4569 | 319.7706 | 433.0844 | 546.3982 | 659.712
IT | ELC_FT_BMU | 52.2664 | 104.5329 | 104.5329 | 104.5329 | 104.5329 | 104.5329
IT | ELC_FT_COA | 473.7218 | 947.4436 | 1093.8557 | 1093.8557 | 1093.8557 | 1093.8557
IT | ELC_FT_DERGAS | 23.6345 | 47.269 | 70.9034 | 94.5379 | 101.1558 | 101.1558
IT | ELC_FT_ELC_IMP | 685.4686 | 1558.7011 | 2557.0927 | 3553.0407 | 4233.796 | 4233.796
IT | ELC_FT_GEO | 838.5986 | 1463.8294 | 1910.3279 | 2770.944 | 3595.1283 | 3990.5298
IT | ELC_FT_HHC | 151.9088 | 303.8176 | 455.7264 | 575.734 | 575.734 | 575.734
IT | ELC_FT_HYD | 346.4438 | 648.5003 | 1139.4954 | 1496.5654 | 1792.3028 | 2173.0364
IT | ELC_FT_NGA | 1733.9045 | 2852.288 | 4165.9548 | 5031.9007 | 5618.8906 | 5794.5151
IT | ELC_FT_OIL | 291.9588 | 581.6773 | 738.7765 | 738.7765 | 738.7765 | 738.7765
IT | ELC_FT_SLB_RES | 57.9274 | 115.8549 | 173.7823 | 202.746 | 202.746 | 202.746
IT | ELC_FT_SLB_VIR | 18.5076 | 37.0151 | 55.5227 | 74.0303 | 74.0303 | 74.0303
IT | ELC_FT_SOL | 1032.753 | 2435.9089 | 4161.0435 | 5982.431 | 7250.4757 | 7846.4115
IT | ELC_FT_WIN | 413.0074 | 951.6079 | 1630.8678 | 2169.4683 | 2848.7282 | 3527.9881
IT | ELC_COA_COND_E | 4.6 | 4.6 | 4.6 | 4.6 | 2.76
IT | ELC_COA_OIL_E | 2.38 | 2.38 | 2.38 | 2.38 | 1.428
IT | ELC_DERGAS_CC_E | 0.71 | 0.71 | 0.71 | 0.71 | 0.426
IT | ELC_NGA_CC_E | 14.86 | 14.86 | 14.86 | 14.86 | 8.916
IT | ELC_NGA_OIL_E | 3.89 | 3.89 | 3.89 | 3.89 | 2.334
IT | ELC_NGA_STM_REP_E | 3.29 | 3.29 | 3.29 | 3.29 | 1.974
IT | ELC_NGA_TURB_E | 1.8 | 1.8 | 1.8 | 1.8 | 1.08
IT | ELC_NGA_MIN_E | 1.48 | 1.48 | 1.48 | 1.48 | 0.888
IT | ELC_DST_TURB_E | 0.67 | 0.67 | 0.67 | 0.67 | 0.402
IT | ELC_OIL_STM_E | 6.99 | 6.99 | 6.99 | 6.99 | 4.194
IT | ELC_BGS_E | 0.27 | 0.27 | 0.27 | 0.27 | 0.162
IT | ELC_BIO_CEN_E | 0.23 | 0.23 | 0.23 | 0.23 | 0.138
IT | ELC_BIO_DST_E | 0.26 | 0.26 | 0.26 | 0.26 | 0.156
IT | ELC_GEO_E | 0.76456 | 0.76456 | 0.76456 | 0.76456 | 0.46019
IT | ELC_SOL_E | 0.02 | 0.02 | 0.02 | 0.02 | 0.012
IT | ELC_WIN_E | 2007: 1.8448; 2010: 2.1387; 2020: 0.19514
IT | ELC_HYD_FLO_E | 2.69 | 2.69 | 3.1166 | 5.9586 | 6.3262 | 8.105
IT | ELC_HYD_FLO_L10MW_E | 2.05 | 2.05 | 3.3827 | 10.8893 | 13.8501 | 13.2287
IT | ELC_HYD_RES_E | 9.55 | 10.8054 | 10.8054 | 26.7481 | 30.8249 | 28.7821
IT | ELC_HYD_PUM_E | 7.09 | 7.09 | 7.09 | 7.09 | 4.254
IT | ELC_CHP_GASDER_CC_E | 2.2928 | 2.2928 | 2.2928 | 2.2928 | 1.4789
IT | ELC_CHP_HHC_CC_E | 2.6892 | 2.6892 | 4.5707 | 4.5707 | 3.5989 | 1.8815
IT | ELC_CHP_NGA_CC_E | 11.4628 | 11.4628 | 11.4628 | 11.4628 | 7.15
IT | ELC_CHP_NGA_TURB_CEN_E | 1.34 | 1.34 | 1.34 | 1.34 | 0.804
IT | ELC_CHP_NGA_TURB_DST_E | 1.3404 | 1.3404 | 3.2967 | 3.2967 | 2.7605 | 1.9563
IT | ELC_CHP_NGA_STM_COND_E | 0.71 | 0.71 | 0.71 | 0.71 | 0.426
IT | ELC_CHP_OIL_STM_COND_CEN_E | 0.53385 | 0.53385 | 0.53385 | 0.53385 | 0.3397
IT | ELC_CHP_OIL_STM_COND_DST_E | 0.93 | 0.93 | 0.93 | 0.93 | 0.558
IT | ELC_CHP_BMU_E | 0.58 | 1.0207 | 1.117 | 1.117 | 0.88499 | 0.096242
IT | ELC_CHP_BGS_COG_E | 0.07 | 0.07 | 0.07 | 0.07 | 0.042
IT | ELC_CHP_COA_IGCC_E | 0.83 | 0.83 | 0.83 | 0.83 | 0.498
IT | ELC_CHP_BIO_CEN_E | 0.17 | 0.17 | 0.17 | 0.17 | 0.102
IT | HET_NGA_E | 984.1502 | 1029.6332 | 1323.4717 | 1323.4717 | 1027.0166 | 293.8385
IT | HET_GEO_E | 697.5445 | 845.205 | 845.205 | 845.205 | 634.1586
IT | ELC_COA_STM_P | 0.8 | 0.8 | 2 | 1.76 | 1.2
IT | ELC_NGA_CC_P
IT | ELC_CHP_NGA_CC_P | 1.64 | 2.428 | 2.428 | 0.722
IT | ELC_CHP_NGA_TURB_P
IT | ELC_WIN_P | 0.6 | 1.62 | 1.62 | 1.62 | 1.62 | 1.62
IT | ELC_NGA_CT_N | 2040: 8.9567; 2050: 21.5617
IT | ELC_NGA_CC_N | 2030: 1.9375; 2040: 1.9375; 2050: 1.9375
IT | ELC_COA_STM_N
IT | ELC_OIL_STM_N | 2020: 0.31509; 2030: 0.31509; 2040: 0.31509
IT | ELC_BLQ_N |  |  | 0.21011 | 1.202 | 1.578 | 1.954
IT | ELC_BIO_5C_N | 2020: 0.83; 2030: 0.415
IT | ELC_BIO_12C_N | 2020: 0.10399; 2030: 0.051994
IT | ELC_BGS_AGR_N |  |  | 0.325 | 0.38 | 0.525 | 0.67
IT | ELC_BGS_LAN_N |  | 0.28564 | 0.35 | 0.54 | 0.63 | 0.72
IT | ELC_HYD_MICRO_N | 2030: 0.216; 2040: 0.856; 2050: 0.875
IT | ELC_HYD_MINI_N |  |  | 1.9276 | 2.284 | 2.318 | 2.352
IT | ELC_GEO_HENT_N | 2050: 0.77027
IT | ELC_GEO_LENT_N | 2030: 0.38544; 2040: 0.84981; 2050: 0.65709
IT | ELC_WIN_N |  |  | 5.7822 | 15.69 | 36.475 | 54.03
IT | ELC_WIN_OFF_N | 2030: 2.1; 2040: 5.25; 2050: 8.4
IT | ELC_WIN_OFF_DEEP_N | 2040: 1.26; 2050: 6.3
IT | ELC_PV_GRO_ITC_N | 2030: 8.25; 2040: 12.1; 2050: 15.95
IT | ELC_PV_GRO_ITF_N |  |  | 2.99 | 11.3867 | 19.7833 | 28.18
IT | ELC_PV_GRO_ITG_N |  |  | 1.75 | 7.2333 | 12.7167 | 18.2
IT | ELC_PV_GRO_ITH_N |  | 0.0093484 | 4.92 | 10.0133 | 15.1067 | 20.2
IT | ELC_PV_GRO_ITI_N |  | 2.81 | 2.81 | 8.3367 | 13.8633 | 19.39
IT | ELC_PV_ROOF_ITC_N | 2030: 2.6533; 2040: 4.4367; 2050: 6.22
IT | ELC_PV_ROOF_ITF_N | 2030: 4.3533; 2040: 4.9267; 2050: 5.5
IT | ELC_PV_ROOF_ITG_N |  |  | 0.3508 | 1.69 | 2.18 | 2.67
IT | ELC_PV_ROOF_ITH_N |  |  | 1.41 | 2.52 | 3.63 | 4.74
IT | ELC_PV_ROOF_ITI_N |  |  | 1.89 | 2.8167 | 3.7433 | 4.67
IT | ELC_H2_PEMFC_N
IT | ELC_CHP_BMU_N | 2020: 0.28292; 2030: 0.28292
IT | ELC_CHP_NGA_TURB_N
IT | ELC_CHP_NGA_CC_N | 1.7694 | 1.7694 | 7.8465 | 33.786 | 32.5474 | 35.445
IT | ELC_CHP_NGA_CP_N |  |  | 4.3323 | 9.8432 | 11.661 | 11.661
IT | ELC_CHP_NGA_TAP_N
IT | HET_NGA_N
IT | HET_OIL_N |  |  | 13.5146 | 13.5146 | 13.5146 | 13.5146
IT | HET_BIO_N
IT | HET_COA_N
IT | HET_GEO_N |  | 14.9243 | 59.0973 | 378.522 | 519.9371 | 620.2861
IT | HET_GEO_SHA_N

## Capacity_H2
Region | Technology | 2020 | 2030 | 2040 | 2050
IT | H2_SMR_CL
IT | H2_SMR_CS
IT | H2_SMR_DM
IT | H2_SMR_DS
IT | H2_COA_CL
IT | H2_COA_CM
IT | H2_HOPO
IT | H2_ELALK_CL |  |  | 228.7893 | 447.0602
IT | H2_ELALK_DS
IT | H2_ELPEM_CL
IT | H2_ELPEM_DS
IT | H2_SOEC_CL |  |  | 44.1371 | 9.1654
IT | H2_SOEC_DS
IT | H2_AEM_DS |  |  |  | 3.6624
IT | H2_SBR_C |  | 44.3146 | 167.6135 | 123.2989
IT | H2_SBG_DS
IT | H2_SBG_CM
IT | H2_SER_D |  |  |  | 3.704
IT | H2_DMY_CTE | 237.6259 | 443.5363 | 443.5363 | 443.5363
IT | H2_DMY_CUE | 39.7233 | 39.7233 | 79.4467 | 87.6955
IT | H2_DMY_DTE |  | 3.2961 | 3.2961 | 3.2961
IT | H2_DMY_SYNFUELS | 204.181 | 324.6898 | 528.8708 | 612.5431
IT | H2_ST_CT
IT | H2_ST_DT
IT | H2_ST_UG
IT | H2_BLEND |  | 0.51015 | 117.1033 | 140.4813
IT | H2_ELC_FT |  |  | 0.51153 | 0.51153
IT | H2_IND_FT_GC |  | 2.4968 | 41.4545 | 38.9578
IT | H2_TRA_FT_LC1
IT | H2_TRA_FT_GC1
IT | H2_TRA_FT_LC2 |  |  | 31.2865 | 140.4831
IT | H2_TRA_FT_GC2
IT | H2_TRA_FT_GC3
IT | H2_TRA_FT_GC4 |  | 39.7323 | 50.1453 | 10.413
IT | H2_TRA_FT_GC5
IT | H2_IND_FT_GDE
IT | H2_TRA_FT_GD |  |  |  | 4.7564
IT | H2_TRA_FT_LD

## Capacity_IND
Region | Technology | 2007 | 2010 | 2020 | 2030 | 2040 | 2050
IT | IND_FT_BFG_E | 0.185 | 0.185 | 0.185 | 0.185 | 0.111
IT | IND_FT_BFG_N | 0.068961 | 0.068961 | 0.068961 | 0.57186 | 0.57186 | 0.93
IT | IND_FT_BIO_E | 23.8 | 28.9739 | 28.9739 | 28.9739 | 20.6439
IT | IND_FT_BIO_N | 5.41 | 13.33 | 39.73 | 39.73 | 92.53 | 118.93
IT | IND_FT_COA_E | 80.2 | 97.6348 | 97.6348 | 97.6348 | 69.5648
IT | IND_FT_COA_N | 0.1839 | 0.1839 | 1.0394 | 84.8288 | 84.8288 | 84.8288
IT | IND_FT_COG_N
IT | IND_FT_COK_E | 145.4 | 194.5751 | 194.5751 | 194.5751 | 143.6851
IT | IND_FT_COK_N | 2030: 25.1423; 2040: 25.1423; 2050: 25.1423
IT | IND_FT_ELC_E | 1349.1059 | 1550.4784 | 1922.4818 | 1922.4818 | 1785.7317 | 728.6891
IT | IND_FT_ETH_E | 31.5525 | 31.5525 | 31.5525 | 31.5525 | 19.4468
IT | IND_FT_ETH_N | 2030: 3.0315; 2040: 3.0315; 2050: 3.0315
IT | IND_FT_GEO_1_N
IT | IND_FT_GEO_2_N
IT | IND_FT_GEO_3_N
IT | IND_FT_HET_E | 121 | 121 | 121 | 121 | 72.6
IT | IND_FT_HET_N | 116.1644 | 131 | 131 | 131 | 131 | 131
IT | IND_FT_HFO_E | 139 | 139 | 139 | 139 | 83.4
IT | IND_FT_HFO_N | 2030: 12.3632; 2040: 17.7556; 2050: 18.1842
IT | IND_FT_OIL_E | 75 | 75 | 75 | 75 | 45
IT | IND_FT_OIL_N | 2030: 16.7775; 2040: 16.7775; 2050: 17.2316
IT | IND_FT_LPG_E | 32.4771 | 32.4771 | 32.4771 | 32.4771 | 20.804
IT | IND_FT_LPG_N | 2030: 21.8129; 2040: 21.8874; 2050: 29.8554
IT | IND_FT_NAP_E | 129.2549 | 129.2549 | 129.2549 | 129.2549 | 77.6785
IT | IND_FT_NAP_N | 2030: 4.2167; 2040: 4.5657; 2050: 4.5657
IT | IND_FT_NGA_E | 676 | 676 | 676 | 676 | 405.6
IT | IND_FT_NGA_N |  |  | 65.257 | 289.557 | 289.557 | 289.557
IT | IND_FT_PTC_E | 110 | 189.9739 | 189.9739 | 189.9739 | 145.9739
IT | IND_FT_PTC_N |  |  | 11.731 | 11.731 | 11.731 | 11.731
IT | IND_MD_TECH | 465.817 | 639.9077 | 639.9077 | 639.9077 | 639.9077 | 639.9077
IT | IND_MD_ELC_E | 2007: 811.1429; 2010: 1133.6405; 2020: 848.8977
IT | IND_MD_DST_E | 0.264 | 0.46171 | 0.38907 | 0.032952
IT | IND_STM_TECH | 240.9938 | 242.0708 | 242.0708 | 242.9254 | 243.7203 | 243.7203
IT | IND_STM_BYPROD | 2030: 20.5083; 2040: 20.5083; 2050: 20.5083
IT | IND_STM_BIO_E | 1.005 | 1.005 | 1.005 | 0.13029
IT | IND_STM_DST_E | 12.1267 | 16.9156 | 16.9156 | 4.1818
IT | IND_STM_COA_E | 0.12744 | 0.12744 | 0.12744 | 0.015289
IT | IND_STM_HFO_E | 53.1333 | 62.581 | 62.581 | 11.6905
IT | IND_STM_LPG_E | 2.4847 | 2.4847 | 2.4847 | 0.36593
IT | IND_STM_NGA_E | 277.6667 | 277.6667 | 277.6667 | 41.2333
IT | IND_STM_HET_E | 131 | 185.4928 | 185.4928 | 40.3464
IT | IND_CH_TECH | 44.31 | 62.23 | 78.15 | 94.67 | 111.26 | 128.43
IT | IND_CH_OLF_E | 5.8 | 8.2696 | 8.2696 | 6.2336
IT | IND_CH_BTX_E | 0.806 | 0.806 | 1.1417 | 0.81925 | 0.33565
IT | IND_CH_AMM_E | 0.645 | 1.1492 | 1.1492 | 0.89117
IT | IND_CH_MTH_E | 0.0964 | 0.13532 | 0.15606 | 0.12217 | 0.020739
IT | IND_CH_CHL_E | 0.215 | 0.38333 | 0.4729 | 0.3869 | 0.089565
IT | IND_CH_OTH_E | 34.3662 | 34.3662 | 46.7201 | 47.6098 | 38.0473 | 39.0173
IT | IND_CH_FS_NGA_E | 103.3131 | 131.1524 | 131.1524 | 125.1838 | 57.8338 | 57.8338
IT | IND_CH_FS_LPG_E | 28.7545 | 28.7545 | 28.7545 | 20.0632
IT | IND_CH_FS_KER_E | 16.37 | 20.7129 | 20.7129 | 14.9249
IT | IND_CH_FS_HFO_E | 32.65 | 41.3071 | 41.3071 | 29.7621
IT | IND_CH_FS_DST_E | 51.36 | 73.6226 | 73.6226 | 55.4646
IT | IND_CH_FS_NSP_E | 2.18 | 2.18 | 2.18 | 1.409
IT | IND_CH_FS_GSL_E | 11.78 | 11.78 | 11.78 | 7.615
IT | IND_CH_FS_NAP_E | 234.95 | 234.95 | 318.9387 | 235.8537 | 83.9887
IT | IND_CH_FS_RFG_E | 36.58 | 46.2829 | 46.2829 | 33.3489
IT | IND_CH_EC_E | 31.3609 | 38.4913 | 38.4913 | 27.373
IT | IND_CH_OTH_COK_E | 0.344 | 0.344 | 0.38983 | 0.26903 | 0.045833
IT | IND_CH_OTH_DST_E | 6.3028 | 6.3028 | 6.3028 | 3.9119
IT | IND_CH_OTH_ELC_E | 18.8652 | 18.8652 | 23.1478 | 16.4583 | 4.2826
IT | IND_CH_OTH_ETH_E | 1.89 | 3.365 | 3.365 | 2.609
IT | IND_CH_OTH_HFO_E | 6.57 | 9.22 | 9.22 | 6.91
IT | IND_CH_OTH_NGA_E | 20.7 | 20.7 | 20.7 | 12.42
IT | IND_CH_OTH_PTC_E | 0.626 | 0.626 | 0.626 | 0.4059
IT | IND_IS_TECH | 56.41 | 80.14 | 103.2 | 103.2 | 126.27 | 126.27
IT | IND_IS_BOF_E | 15.8302 | 15.8302 | 15.8302 | 9.9011
IT | IND_IS_EAF_E | 38.78 | 38.78 | 38.78 | 25.166
IT | IND_IS_OTH_ELC_E | 10.1 | 10.1 | 13.9294 | 9.8894 | 3.8294
IT | IND_IS_FS_COK_E | 141.2256 | 189.8937 | 189.8937 | 162.4603 | 21.8643 | 35.2043
IT | IND_IS_FS_PTC_E | 0.23 | 15.0752 | 15.0752 | 14.9932 | 10.7578 | 10.7578
IT | IND_NF_TECH | 8.592 | 8.592 | 8.592 | 11.862 | 15.092 | 18.412
IT | IND_NF_ALU_E | 3.1978 | 3.1978 | 3.1978 | 2.0266
IT | IND_NF_COP_E | 0.399 | 0.399 | 0.56509 | 0.40549 | 0.16609
IT | IND_NF_ZNC_E | 0.7458 | 0.7458 | 0.9045 | 0.64268 | 0.1587
IT | IND_NF_OTH_E | 2.8291 | 3.5964 | 4.6732 | 3.6822 | 1.0768 | 1.0933
IT | IND_NF_EC_E | 10 | 15.4223 | 15.4223 | 11.4223
IT | IND_NF_OTH_ELC_E | 8.798 | 13.7219 | 13.7219 | 10.2027
IT | IND_NF_OTH_DST_E | 0.2585 | 0.38683 | 0.38683 | 0.28343
IT | IND_NF_OTH_NGA_E | 5.901 | 7.3927 | 8.6492 | 6.5778 | 1.2565
IT | IND_NF_OTH_LPG_E | 0.8827 | 1.3194 | 1.4649 | 1.1118 | 0.14556
IT | IND_NM_TECH | 125.77 | 175.13 | 213.91 | 252.86 | 292.25 | 332.83
IT | IND_NM_CLK_DRY_E | 34.58 | 34.58 | 34.58 | 20.748
IT | IND_NM_CLK_WET_E | 26.98 | 37.23 | 42.9691 | 33.4971 | 5.7391
IT | IND_NM_LIM_E | 10.26 | 10.26 | 10.26 | 6.658
IT | IND_NM_GLS_E | 3.68 | 3.68 | 3.68 | 2.208
IT | IND_NM_CRM_E | 61.4 | 61.4 | 61.4 | 36.84
IT | IND_NM_OTH_COK_E | 0.331 | 0.37461 | 0.37461 | 0.25791
IT | IND_NM_OTH_DST_E | 0.27144 | 0.43478 | 0.43478 | 0.33164
IT | IND_NM_OTH_ELC_E | 7.6452 | 7.6452 | 7.6452 | 4.8137
IT | IND_NM_OTH_LPG_E | 1.1587 | 1.1587 | 1.1587 | 0.74487
IT | IND_NM_OTH_NGA_E | 7.35 | 7.35 | 9.9885 | 7.0485 | 2.6385
IT | IND_PP_TECH | 19.85 | 28.72 | 37.39 | 46.04 | 54.77 | 54.77
IT | IND_PP_PUL_TECH | 6.3779 | 6.4042 | 10.91 | 10.91 | 8.9966 | 4.5058
IT | IND_PP_PUL_CHEM_E | 0.32 | 0.4487 | 0.51304 | 0.39984 | 0.064348
IT | IND_PP_PUL_MEC_E | 1.25 | 1.25 | 1.763 | 1.263 | 0.51304
IT | IND_PP_PUL_REC_E | 6.2 | 6.2 | 8.4975 | 6.0175 | 2.2975
IT | IND_PP_PAP_E | 11.12 | 11.12 | 11.12 | 6.672
IT | IND_PP_PH_HFO_E | 0.404 | 0.404 | 0.47258 | 0.31098 | 0.068575
IT | IND_PP_PH_DST_E | 0.0469 | 0.085943 | 0.085943 | 0.067183
IT | IND_PP_PH_NGA_E | 4.7178 | 5.7917 | 5.7917 | 4.1194
IT | IND_PP_PH_ELC_E | 2.0691 | 2.5387 | 2.5387 | 1.805
IT | IND_PP_OTH_DST_E | 0.0469 | 0.0469 | 0.0469 | 0.02814
IT | IND_PP_OTH_ELC_E | 2.21 | 2.21 | 2.21 | 1.434
IT | IND_PP_OTH_LPG_E | 0.1216 | 0.17334 | 0.19921 | 0.15652 | 0.02587
IT | IND_OTH_TECH | 923.15 | 923.15 | 1317.54 | 1712.31 | 2100.7 | 2488.88
IT | IND_OTH_PH_DST_E | 18.12 | 18.12 | 18.12 | 11.73
IT | IND_OTH_PH_HFO_E | 73.7 | 73.7 | 73.7 | 47.71
IT | IND_OTH_PH_LPG_E | 11.57 | 15.5555 | 15.5555 | 11.4755
IT | IND_OTH_PH_NGA_E | 177 | 177 | 177 | 106.2
IT | IND_OTH_OTH_ELC_E | 60.9 | 60.9 | 73.8565 | 52.4765 | 12.9565
IT | IND_ONS_TECH | 281.03 | 281.03 | 412.02 | 548.78 | 591.631 | 559.33
IT | IND_NEU_TECH | 325.23 | 325.23 | 325.23 | 454.52 | 469.581 | 390.29
IT | IND_MD_DST_N
IT | IND_MD_LPG_N
IT | IND_MD_NGA_N
IT | IND_MD_ELC_N | 8.9325 | 8.9325 | 163.3566 | 231.4491 | 297.7764 | 441.0402
IT | IND_STM_BFG_N |  | 0.058836 | 0.058836 | 0.62759 | 0.56875 | 1.6375
IT | IND_STM_BIO_N | 3.621 | 6.3896 | 27.5927 | 32.4643 | 84.3299 | 182.3773
IT | IND_STM_COA_N
IT | IND_STM_COG_N
IT | IND_STM_DST_N
IT | IND_STM_ETH_N
IT | IND_STM_HET_N |  | 39.4118 | 79.627 | 88.5473 | 61.8964 | 32.227
IT | IND_STM_HFO_N
IT | IND_STM_LPG_N
IT | IND_STM_NGA_N | 27.9892 | 27.9892 | 27.9892 | 19.5925
IT | IND_STM_PTC_N
IT | IND_CH_HVC_NAPSC_N | 1.4288 | 1.4288 | 1.4288 | 1.0002
IT | IND_CH_HVC_ETHSC_N | 0.20563 | 0.20563 | 0.66416 | 1.7666 | 1.6227 | 1.1642
IT | IND_CH_HVC_GSOSC_N
IT | IND_CH_HVC_LPGSC_N | 2050: 2.7179
IT | IND_CH_HVC_NCC_N |  |  | 0.94071 | 1.0091 | 1.1013 | 0.1606
IT | IND_CH_HVC_BDH_N
IT | IND_CH_HVC_N | 0.61351 | 1.3487 | 1.3487 | 1.8275 | 1.3031 | 1.3031
IT | IND_CH_OLF_PDH_N |  |  | 0.34004 | 2.7579 | 2.7696 | 2.8664
IT | IND_CH_OLF_MTO_N
IT | IND_CH_AMM_NGASR_N | 1.1448 | 1.1448 | 2.7765 | 60.6808 | 59.636 | 58.8201
IT | IND_CH_AMM_NGASR_CCS_N
IT | IND_CH_AMM_NGASR_CCS_N_LINKED
IT | IND_CH_AMM_NAPPOX_N
IT | IND_CH_AMM_COAGSF_N
IT | IND_CH_AMM_BIOGSF_N
IT | IND_CH_AMM_ELCSYS_N
IT | IND_CH_MTH_NGASR_N | 0.042914 | 0.042914 | 0.082206 | 0.069332 | 0.039292
IT | IND_CH_MTH_NGASR_CCS_N | 2030: 0.18658; 2040: 0.18737; 2050: 0.19392
IT | IND_CH_MTH_NGASR_CCS_N_LINKED | 2030: 30.4585; 2040: 30.5876; 2050: 31.6569
IT | IND_CH_MTH_COGSR_N
IT | IND_CH_MTH_LPGSR_N
IT | IND_CH_MTH_COAGSF_N
IT | IND_CH_MTH_BIOGSF_N
IT | IND_CH_MTH_ELCSYS_N
IT | IND_CH_CHL_MERC_N | 0.025176 | 0.025176 | 0.025176 | 0.017623
IT | IND_CH_CHL_DIAP_N
IT | IND_CH_CHL_MEMB_N | 0.011796 | 0.011796 | 0.053151 | 0.22872 | 0.22123 | 0.18616
IT | IND_CH_EC_N | 2.3047 | 2.3047 | 5.123 | 15.0754 | 14.422 | 23.3711
IT | IND_CH_FS_BIO_N
IT | IND_CH_FS_COA_N
IT | IND_CH_FS_DST_N
IT | IND_CH_FS_ETH_N | 4.128 | 4.128 | 14.4669 | 25.8413 | 22.9517 | 12.6128
IT | IND_CH_FS_MTH_N
IT | IND_CH_FS_NGA_N | 5.1307 | 89.1906 | 100.1028 | 109.8573 | 22.2059 | 11.2937
IT | IND_CH_FS_LPG_N |  | 15.28 | 15.28 | 134.317 | 284.6609 | 284.6609
IT | IND_CH_FS_NAP_N | 43.2682 | 43.2682 | 109.3938 | 96.4133 | 92.4951 | 29.8814
IT | IND_CH_OTH_COK_N | 2030: 0.70829; 2040: 0.70829; 2050: 0.70829
IT | IND_CH_OTH_DST_N
IT | IND_CH_OTH_ELC_N |  | 3.7502 | 3.7502 | 8.1083 | 9.7262 | 11.6733
IT | IND_CH_OTH_ETH_N | 2050: 3.7893
IT | IND_CH_OTH_HFO_N
IT | IND_CH_OTH_NGA_N | 9.2235 | 9.2235 | 14.837 | 28.923 | 27.1397 | 22.1636
IT | IND_IS_BOF_BFBOF_N | 2.478 | 2.478 | 2.478 | 1.7346
IT | IND_IS_BOF_BFBOF_CCS_N | 2050: 1.4027
IT | IND_IS_BOF_BFBOF_CCS_N_LINKED | 2050: 110.9476
IT | IND_IS_BOF_BFTGRBOF_CCS_N
IT | IND_IS_BOF_BFTGRBOF_CCS_N_LINKED
IT | IND_IS_DRI_DRIEAF_N | 0.91366 | 0.91366 | 11.8913 | 22.8925 | 22.2558 | 22.2461
IT | IND_IS_DRI_DRIEAF_CCS_N
IT | IND_IS_DRI_DRIEAF_CCS_N_LINKED
IT | IND_IS_DRI_HDREAF_N | 2030: 0.29424; 2040: 4.8854; 2050: 4.5912
IT | IND_IS_BOF_HISBOF_N | 2030: 4.513; 2040: 4.513; 2050: 4.513
IT | IND_IS_BOF_HISBOF_CCS_N | 2030: 0.028139; 2040: 0.028139; 2050: 0.028139
IT | IND_IS_BOF_HISBOF_CCS_N_LINKED | 2030: 24.1712; 2040: 24.1712; 2050: 24.1712
IT | IND_IS_BOF_ULCOWIN_N
IT | IND_IS_BOF_ULCOLYSIS_N
IT | IND_IS_BOF_ULCORED_CCS_N
IT | IND_IS_BOF_ULCORED_CCS_N_LINKED
IT | IND_NF_AMN_BAY_N
IT | IND_NF_ALU_HLH_N
IT | IND_NF_ALU_SEC_N | 0.066927 | 0.066927 | 0.80505 | 1.6877 | 1.667 | 1.7135
IT | IND_NF_ALU_HLHIA_N
IT | IND_NF_ALU_CBT_N
IT | IND_NF_ALU_KAO_N
IT | IND_NF_COP_N | 0.013468 | 0.013468 | 0.16005 | 0.33536 | 0.33125 | 0.34048
IT | IND_NF_ZNC_N | 0.01243 | 0.01243 | 0.15258 | 0.3201 | 0.31618 | 0.50102
IT | IND_NF_EC_N | 0.39564 | 0.39564 | 4.4957 | 9.2389 | 9.0843 | 8.5712
IT | IND_NF_OTH_ELC_N |  |  | 3.216 | 7.6126 | 15.168 | 12.1626
IT | IND_NF_OTH_DST_N
IT | IND_NF_OTH_NGA_N | 1.6266 | 1.6266 | 2.9795 | 4.6334 | 4.5408 | 4.6673
IT | IND_NM_CLK_DRY_N | 2030: 20.6333; 2040: 20.6333; 2050: 20.6333
IT | IND_NM_CLK_DRY_BIO_N | 1.1965 | 1.1965 | 6.5578 | 6.1989 | 5.3613
IT | IND_NM_CLK_WET_N
IT | IND_NM_CLK_DRYCL_PCCS_N
IT | IND_NM_CLK_DRYCL_PCCS_N_LINKED
IT | IND_NM_CLK_DRYCL_PCCS_BIO_N
IT | IND_NM_CLK_DRYCL_PCCS_BIO_N_LINKED
IT | IND_NM_CLK_DRYCL_OCCS_N
IT | IND_NM_CLK_DRYCL_OCCS_N_LINKED
IT | IND_NM_CLK_DRYCL_OCCS_BIO_N
IT | IND_NM_CLK_DRYCL_OCCS_BIO_N_LINKED
IT | IND_NM_CEM_BLN_N | 1.8129 | 1.8129 | 9.9361 | 31.2625 | 26.8383 | 22.7767
IT | IND_NM_CEM_AAC_N | 2040: 31.6157; 2050: 32.5708
IT | IND_NM_CEM_BEL_N
IT | IND_NM_LIM_LRK_N | 0.19836 | 0.19836 | 1.206 | 3.3907 | 3.429 | 3.5326
IT | IND_NM_GLS_FOSS_N
IT | IND_NM_GLS_ELEC_N | 0.13983 | 0.13983 | 0.75664 | 2.406 | 2.7133 | 2.4775
IT | IND_NM_CRM_N | 0.69607 | 0.69607 | 2.4827 | 4.1893 | 4.2366 | 4.3646
IT | IND_NM_EC_N | 1.5508 | 2.9155 | 24.4877 | 24.0225 | 36.1787 | 14.6064
IT | IND_PP_PUL_KRF_N
IT | IND_PP_PUL_SUL_N | 0.095162 | 0.095162 | 0.93791 | 1.7925 | 1.7258 | 1.581
IT | IND_PP_PUL_MEC_N | 2010: 0.028621; 2020: 0.028621; 2030: 0.028621
IT | IND_PP_PUL_SCH_N |  |  | 0.10858 | 0.24366 | 0.24366 | 0.21343
IT | IND_PP_PUL_REC_N | 0.34489 | 0.34489 | 2.4553 | 4.466 | 4.3754 | 4.4347
IT | IND_PP_PAP_N | 0.55079 | 0.55881 | 4.8005 | 9.1263 | 9.1053 | 9.1895
IT | IND_PP_PH_HFO_N
IT | IND_PP_PH_NGA_N | 0.054534 | 0.054534 | 0.47253 | 0.879 | 0.84082 | 0.75896
IT | IND_OTH_OTH_ELC_N | 1.1482 | 2.1674 | 37.5816 | 72.8836 | 87.0019 | 136.4979
IT | IND_OTH_PH_DST_N
IT | IND_OTH_PH_HFO_N
IT | IND_OTH_PH_LPG_N
IT | IND_OTH_PH_NGA_N | 16.3181 | 26.7726 | 245.3982 | 478.9398 | 684.4755 | 686.3982
IT | IND_CHP_NGA_CI_N | 2050: 3.3797
IT | IND_CHP_NGA_TG_N
IT | IND_CHP_NGA_TV_N
IT | IND_CHP_BLQ_CI_N | 2010: 0.27715; 2020: 0.13858

## Capacity_RES
Region | Technology | 2007 | 2010 | 2020 | 2030 | 2040 | 2050
IT | RES_FT_NGA_E | 4276.4603 | 7436.4479 | 7077.6888 | 997.6891
IT | RES_FT_DST_E | 4201.8149 | 7245.1804 | 6102.0541 | 130.9281
IT | RES_FT_HFO_E | 414.6594 | 419.251 | 294.2668 | 0.07287
IT | RES_FT_KER_E | 2007: 6.6579; 2010: 10.9202; 2020: 8.8431
IT | RES_FT_COA_E | 2007: 25.668; 2010: 25.668; 2020: 17.9375
IT | RES_FT_LPG_E | 2164.8838 | 2284.8427 | 1746.5524 | 119.9588
IT | RES_FT_BIO_E | 1665.0429 | 2319.3781 | 2193.3507 | 393.5354
IT | RES_FT_SOL_E | 2007: 5.079; 2010: 8.2568; 2020: 6.5822
IT | RES_FT_GEO_E | 0.7784 | 1.4061 | 3.8015 | 2.6389
IT | RES_FT_ELC_E | 665.1789 | 1080.922 | 1629.1848 | 2216.3609 | 2419.1799 | 2244.7962
IT | RES_FT_HET_E | 319.8872 | 343.0651 | 469.8047 | 570.5749 | 473.1057 | 227.5098
IT | RES_FT_NGA_N |  | 223.2574 | 954.7689 | 2180.0624 | 2180.0624 | 2180.0624
IT | RES_FT_DST_N | 2030: 208.8788; 2040: 208.8788; 2050: 208.8788
IT | RES_FT_HFO_N
IT | RES_FT_KER_N
IT | RES_FT_COA_N
IT | RES_FT_LPG_N |  | 19.8106 | 53.6893 | 119.9588 | 119.9588 | 119.9588
IT | RES_FT_BIO_N |  | 216.6699 | 1544.0872 | 1815.5668 | 1815.5668 | 1815.5668
IT | RES_FT_SOL_N | 46.1236 | 91.4648 | 137.5884 | 183.712 | 229.8356 | 229.8356
IT | RES_FT_GEO_1_N |  | 0.033775 | 6.5044 | 9.7234 | 9.7234 | 6.4706
IT | RES_FT_GEO_2_N
IT | RES_FT_GEO_3_N
IT | RES_FT_HET_N | 3.76 | 3.76 | 244.3919 | 442.6681 | 451.7374 | 451.7374
IT | RES_SH_BUR_NGA_SO_E | 2007: 15679.4865; 2010: 29535.9961; 2020: 24592.1501
IT | RES_SH_AHP_NGA_SO_E | 2007: 3446.7; 2010: 6069.7769; 2020: 5032.0969
IT | RES_SH_BUR_DST_SO_E | 2007: 16930.6414; 2010: 17366.793; 2020: 12240.7006
IT | RES_SH_BUR_HFO_SO_E | 2007: 195.1; 2010: 1848.9462; 2020: 1788.1062
IT | RES_SH_BUR_KER_SO_E | 2007: 2.1158; 2010: 3.4669; 2020: 2.8064
IT | RES_SH_BUR_COA_SO_E | 2007: 78.335; 2010: 83.1042; 2020: 59.5202
IT | RES_SH_BUR_LPG_SO_E | 2007: 7813.2471; 2010: 7813.2471; 2020: 5452.673
IT | RES_SH_WST_BIO_SO_E | 2007: 2238.3043; 2010: 2441.4606; 2020: 1745.2693
IT | RES_SH_HT_ELC_SO_E | 509.62 | 582.8068 | 778.9588 | 700 | 350 | 30.4348
IT | RES_SH_HP_ELC_SO_E | 2007: 34.31; 2010: 34.31; 2020: 6.455
IT | RES_SH_HEX_HET_SO_E | 2007: 179.8; 2010: 1595.1846; 2020: 1539.2646
IT | RES_SH_HP_GEO_SO_E | 194.93 | 195.6429 | 388.6429 | 581.6429 | 581.6429 | 581.6429
IT | RES_SH_BUR_NGA_MO_E | 2007: 819.7321; 2010: 1498.8621; 2020: 1240.1425
IT | RES_SH_HP_NGA_MO_E | 2007: 16.43; 2010: 16.43; 2020: 11.306
IT | RES_SH_BUR_DST_MO_E | 2007: 110.4623; 2010: 919.5648; 2020: 883.9261
IT | RES_SH_BUR_HFO_MO_E | 2007: 8.2454; 2010: 8.2454; 2020: 5.6488
IT | RES_SH_BUR_KER_MO_E | 2007: 0.10926; 2010: 0.10926; 2020: 0.075109
IT | RES_SH_BUR_COA_MO_E | 2007: 0.374; 2010: 0.62754; 2020: 0.5109
IT | RES_SH_BUR_LPG_MO_E | 2007: 635.8923; 2010: 635.8923; 2020: 444.2406
IT | RES_SH_WST_BIO_MO_E | 2007: 590.0905; 2010: 608.9993; 2020: 430.6622
IT | RES_SH_HT_ELC_MO_E | 67.4872 | 77.3079 | 57.0105 | 150 | 150
IT | RES_SH_AHP_ELC_MO_E | 2007: 1.7237; 2010: 2.9606; 2020: 0.94149
IT | RES_SH_HEX_HET_MO_E | 2007: 92.7167; 2010: 99.8815; 2020: 71.9615
IT | RES_SH_HP_GEO_MO_E | 0.94347 | 11.1435 | 11.1435 | 11.1435 | 21.3435 | 22.3149
IT | RES_SH_BUR_NGA_SN_E | 2007: 237.4085; 2010: 420.5587; 2020: 346.6461
IT | RES_SH_AHP_NGA_SN_E | 2007: 38.51; 2010: 67.8177; 2020: 56.2237
IT | RES_SH_BUR_DST_SN_E | 2007: 51.621; 2010: 53.1981; 2020: 37.1878
IT | RES_SH_BUR_HFO_SN_E | 2007: 24.258; 2010: 42.7195; 2020: 35.4163
IT | RES_SH_BUR_KER_SN_E | 2007: 0.027536; 2010: 0.045468; 2020: 0.036919
IT | RES_SH_BUR_COA_SN_E | 2007: 0.091796; 2010: 0.091796; 2020: 0.063325
IT | RES_SH_BUR_LPG_SN_E | 2007: 173.86; 2010: 221.5542; 2020: 169.2102
IT | RES_SH_WST_BIO_SN_E | 2007: 173.0948; 2010: 370.0179; 2020: 317.8134
IT | RES_SH_HT_ELC_SN_E | 2007: 10.088; 2010: 10.088; 2020: 7.0508
IT | RES_SH_AHP_ELC_SN_E | 2007: 0.44836; 2010: 0.44836; 2020: 0.085121
IT | RES_SH_HEX_HET_SN_E | 2007: 15.9902; 2010: 15.9902; 2020: 11.1711
IT | RES_SH_HP_GEO_SN_E | 2.1715 | 4.3215 | 6.4715 | 6.4715 | 6.4715 | 6.4715
IT | RES_SH_BUR_NGA_MN_E | 2007: 24.0582; 2010: 46.0508; 2020: 38.5644
IT | RES_SH_HP_NGA_MN_E | 2007: 0.40386; 2010: 0.40386; 2020: 0.2786
IT | RES_SC_CEN_E | 2007: 1404.5826; 2010: 2841.2394; 2020: 984.7449
IT | RES_SC_EHP_E | 2007: 180.7995; 2010: 310.5344; 2020: 99.7074
IT | RES_SC_ROOM_E | 2007: 1099.9743; 2010: 2227.8678; 2020: 772.5416
IT | RES_WH_NGA_E | 2007: 348; 2010: 612.1275; 2020: 472.9275
IT | RES_WH_HFO_E | 2007: 2.9379; 2010: 3.3606; 2020: 2.3122
IT | RES_WH_DST_E | 2007: 87.2961; 2010: 114.7228; 2020: 83.9639
IT | RES_WH_LPG_E | 2007: 61.6657; 2010: 61.6657; 2020: 39.936
IT | RES_WH_BIO_E | 2007: 9.7374; 2010: 9.7374; 2020: 6.3062
IT | RES_WH_ELC_E | 2007: 443.3275; 2010: 443.3275; 2020: 285.1293
IT | RES_WH_HET_E | 2007: 70.5; 2010: 112.82; 2020: 84.62
IT | RES_WH_SOL_E | 2007: 12.5; 2010: 15.6521; 2020: 10.6521
IT | RES_RF_TECH | 14.69 | 14.69 | 23.9997 | 23.9997 | 18.6917 | 9.3097
IT | RES_RF_RFG_ELC_E | 2007: 12.2209; 2010: 12.2209; 2020: 1.7252
IT | RES_RF_FRZ_ELC_E | 2007: 3.4989; 2010: 3.4989; 2020: 0.51679
IT | RES_CW_ELC_E | 2007: 11.4991; 2010: 11.4991; 2020: 1.6978
IT | RES_CD_ELC_E | 2007: 0.0829; 2010: 0.14092; 2020: 0.037298
IT | RES_DW_ELC_E | 2007: 5.1733; 2010: 3.3443
IT | RES_CK_NGA_E | 2007: 20.4552; 2010: 20.4552; 2020: 3.021
IT | RES_CK_LPG_E | 2007: 10.4823; 2010: 13.6225; 2020: 3.0266
IT | RES_CK_ELC_E | 2007: 8.78; 2010: 8.78; 2020: 0.878
IT | RES_OE_EQP_E | 2007: 205.5; 2010: 34.25
IT | RES_LG_LFL_E | 2007: 178.8048; 2010: 115.6733
IT | RES_LG_SFL_E | 2007: 189.8; 2010: 183.9533
IT | RES_LG_LHAL_E | 2007: 4.9343; 2010: 3.192
IT | RES_LG_SHAL_IMP_E | 2007: 7.73; 2010: 7.49
IT | RES_LG_SHAL_E | 2007: 5.55; 2010: 6.7633
IT | RES_LG_MIN_E | 2007: 80.1; 2010: 97.66
IT | RES_LG_SIN_E | 2007: 128.8; 2010: 83.38
IT | RES_RF_RFG_CLB_N | 0.70268 | 2.3856 | 7.4945 | 7.531 | 2.1374
IT | RES_RF_RFG_CLA_N
IT | RES_RF_RFG_CLA+_N | 2040: 5.3682; 2050: 7.4477
IT | RES_RF_RFG_CLA++_N
IT | RES_RF_RFG_2010_N
IT | RES_RF_RFG_2020_N
IT | RES_RF_FRZ_CLB_N | 0.14177 | 0.57032 | 1.8736 | 0.8155
IT | RES_RF_FRZ_CLA_N
IT | RES_RF_FRZ_CLA++_N | 2030: 1.0673; 2040: 1.8764; 2050: 1.8619
IT | RES_RF_FRZ_2010_N
IT | RES_RF_FRZ_2020_N
IT | RES_WH_DST_N
IT | RES_WH_DST_COND_N
IT | RES_WH_NGA_N | 2007: 6.1265; 2010: 73.649; 2020: 71.811
IT | RES_WH_NGA_COND_N | 2020: 335.4696; 2030: 335.4696
IT | RES_WH_LPG_N | 2020: 13.8484; 2030: 13.8484
IT | RES_WH_LPG_COND_N
IT | RES_WH_WPL_BIO_N
IT | RES_WH_ELC_RES_N | 4.6768 | 60.7641 | 79.7728 | 25.3969
IT | RES_WH_AHP_ELC_N
IT | RES_WH_HNS_ELC_N | 2030: 367.2261; 2040: 381.4202; 2050: 389.5962
IT | RES_WH_SOL_N |  | 26.2436 | 68.5479 | 42.3043 | 375.5798 | 383.4038
IT | RES_WH_PDC_ACS_N
IT | RES_CW_ELC_N | 0.56296 | 1.9722 | 6.252 | 6.2825 | 6.2612 | 4.4787
IT | RES_CW_ELC_IMP_N | 2050: 1.7308
IT | RES_CW_ELC_ADV_N
IT | RES_CW_2010_ELC_N
IT | RES_CW_2020_ELC_N
IT | RES_CD_ELC_N | 0.0086212 | 0.032834 | 0.093766 | 0.095676 | 0.094616 | 0.09285
IT | RES_CD_ELC_ADV_N
IT | RES_CD_ELC_NEW_N
IT | RES_DW_ELC_STD_N | 0.26319 | 1.1936 | 2.919 | 2.9403 | 2.9289
IT | RES_DW_ELC_IMP_N | 2050: 2.9047
IT | RES_DW_ELC_ADV_N
IT | RES_DW_2010_ELC_N
IT | RES_DW_2020_ELC_N
IT | RES_CK_NGA_N | 2.0402 | 5.3863 | 18.0692 | 17.7857 | 5.1437
IT | RES_CK_COA_N
IT | RES_CK_LPG_N
IT | RES_CK_ELC_N | 0.036218 | 1.7263 | 8.0308 | 7.1143 | 17.5563 | 21.7
IT | RES_CK_BIO_N
IT | RES_LG_BFL_IMP_N
IT | RES_LG_SFL_IMP_N
IT | RES_LG_EFL_N
IT | RES_LG_LFL_N | 35.33 | 154.1418 | 346.5 | 377 | 397.5 | 419
IT | RES_LG_SFL_N
IT | RES_LG_LHAL_N | 2010: 12.2011; 2020: 87.5
IT | RES_LG_SHAL_IMP_N | 2030: 75; 2040: 62.5; 2050: 50
IT | RES_LG_SHAL_N
IT | RES_LG_MIN_N
IT | RES_LG_SIN_N
IT | RES_LG_KER_N
IT | RES_LG_LED_ELC_N
IT | RES_MISC_EQP_N | 0.34058 | 43.6455 | 73.1789 | 73.7136 | 73.4277 | 72.8205
IT | RES_SH_DST_SO_N | 2020: 939.9545; 2030: 939.9545
IT | RES_SH_DST_COND_SO_N
IT | RES_SH_NGA_SO_N | 67.0061 | 1803.7597 | 9986.7779 | 8729.6901 | 6531.1148 | 6004.5447
IT | RES_SH_NGA_COND_SO_N | 2030: 541.2288; 2040: 3657.2516; 2050: 3116.0228
IT | RES_SH_LPG_SO_N | 2020: 539.8148; 2030: 539.8148
IT | RES_SH_LPG_COND_SO_N | 2040: 635.3376; 2050: 635.3376
IT | RES_SH_WST_BIO_SO_N | 5.7185 | 209.7648 | 2284.3796 | 1351.6002 | 130.4969
IT | RES_SH_WPL_BIO_SO_N | 2030: 557.2414; 2040: 1799.8186; 2050: 4658.8518
IT | RES_SH_AHP_ELC_SO_N
IT | RES_SH_HNS_ELC_SO_N | 2050: 3249.9456
IT | RES_SH_HPP_ELC_SO_N
IT | RES_SH_HEX_HET_SO_N | 12.8394 | 12.8394 | 1801.1692 | 3163.8318 | 3069.3421 | 1697.6919
IT | RES_SH_HPTS_SO_N | 2050: 223.4126
IT | RES_SH_HP_HET_SO_N | 2050: 89.365
IT | RES_SH_SOL_DST_SO_N
IT | RES_SH_SOL_LPG_SO_N
IT | RES_SH_SOL_NGA_SO_N
IT | RES_SH_ROOF_INS_SO_N
IT | RES_SH_INT_INS_SO_N
IT | RES_SH_BASE_INS_SO_N
IT | RES_SH_WIN_INS_SO_N
IT | RES_SH_DST_MO_N | 2020: 13.992; 2030: 13.992
IT | RES_SH_DST_COND_MO_N
IT | RES_SH_NGA_MO_N | 2020: 23.3497; 2030: 23.3497
IT | RES_SH_NGA_COND_MO_N | 2040: 106.0808; 2050: 106.0808
IT | RES_SH_LPG_MO_N | 2010: 137.5585; 2020: 137.5585
IT | RES_SH_LPG_COND_MO_N
IT | RES_SH_WST_BIO_MO_N |  |  | 536.1179 | 717.1543 | 561.0258 | 336.4781
IT | RES_SH_WPL_BIO_MO_N
IT | RES_SH_AHP_ELC_MO_N
IT | RES_SH_HNS_ELC_MO_N | 2040: 28.6333; 2050: 134.7141
IT | RES_SH_HPP_ELC_MO_N
IT | RES_SH_HEX_HET_MO_N | 2050: 302.0274
IT | RES_SH_HPTS_MO_N | 2050: 15.0662
IT | RES_SH_HP_HET_MO_N | 2050: 6.0265
IT | RES_SH_SOL_DST_MO_N
IT | RES_SH_SOL_LPG_MO_N
IT | RES_SH_SOL_NGA_MO_N | 2040: 48.1061; 2050: 48.1061
IT | RES_SH_ROOF_INS_MO_N
IT | RES_SH_INT_INS_MO_N
IT | RES_SH_BASE_INS_MO_N
IT | RES_SH_WIN_INS_MO_N
IT | RES_SH_DST_COND_SN_N
IT | RES_SH_NGA_COND_SN_N |  |  | 431.2664 | 431.2664 | 529.3155 | 529.3155
IT | RES_SH_LPG_COND_SN_N | 2010: 100.8316; 2020: 100.8316
IT | RES_SH_WST_BIO_SN_N | 67.3972 | 616.4731 | 1897.1863 | 2047.2565 | 1833.5108 | 1212.1747
IT | RES_SH_WPL_BIO_SN_N
IT | RES_SH_AHP_ELC_SN_N
IT | RES_SH_HNS_ELC_SN_N | 2040: 9.293; 2050: 549.0417
IT | RES_SH_HPP_ELC_SN_N
IT | RES_SH_HEX_HET_SN_N | 55.0078 | 70.9908 | 54.4884 | 14.9711 | 118.8431 | 210.2109
IT | RES_SH_HPTS_SN_N | 2050: 102.0611
IT | RES_SH_HPTS_GEO_SN_N
IT | RES_SH_HP_HET_SN_N | 2050: 40.8245
IT | RES_SH_SOL_DST_SN_N
IT | RES_SH_SOL_LPG_SN_N
IT | RES_SH_SOL_NGA_SN_N | 2040: 47.7428; 2050: 47.7428
IT | RES_SH_ROOF_INS_SN_N
IT | RES_SH_INT_INS_SN_N
IT | RES_SH_BASE_INS_SN_N
IT | RES_SH_WIN_INS_SN_N
IT | RES_SH_DST_MN_N
IT | RES_SH_DST_COND_MN_N
IT | RES_SH_NGA_MN_N
IT | RES_SH_NGA_COND_MN_N | 2050: 14.0276
IT | RES_SH_LPG_MN_N
IT | RES_SH_LPG_COND_MN_N
IT | RES_SH_WST_BIO_MN_N | 17.8138 | 93.3608 | 261.2136 | 284.0936 | 287.907 | 226.6002
IT | RES_SH_WPL_BIO_MN_N
IT | RES_SH_AHP_ELC_MN_N
IT | RES_SH_HNS_ELC_MN_N | 2050: 53.9524
IT | RES_SH_HPP_ELC_MN_N
IT | RES_SH_HEX_HET_MN_N
IT | RES_SC_AHP_ELC_STD_N |  | 913.46 | 8381.8663 | 9645.5635 | 10267.5394 | 11231.2737
IT | RES_SC_AHP_ELC_IMP_N
IT | RES_SC_CEN_N
IT | RES_SC_ROOM_N
IT | RES_SC_AHP_ELC_ADV_N
IT | RES_SC_GEO_N
IT | RES_SC_ROOM_ELC_NEW_N
IT | RES_SC_GEO_IMP_N
IT | RES_SC_AHP_NGA_ADV_N
IT | RES_SC_CEN_NGA_N
IT | RES_SC_AHP_NGA_N
IT | RES_SC_HP_N | 2050: 136.216
IT | RES_CHP_NGA_CI_N
IT | RES_CHP_NGA_MICRO_N
IT | RES_CHP_NGA_CC_N
IT | RES_CHP_NGA_STR_N
IT | RES_CHP_NGA_SOFC_N | 2030: 8.3405; 2040: 8.3405; 2050: 0.47894
IT | RES_CHP_H2_PEMFC_N

## Capacity_TRA
Region | Technology | 2007 | 2010 | 2020 | 2030 | 2040 | 2050
IT | TRA_FT_AMM_IND_N | 2030: 69.3079; 2040: 69.3079; 2050: 69.3079
IT | TRA_FT_AVG_E | 2007: 1.3095; 2010: 1.3095; 2020: 0.057946
IT | TRA_FT_AVG_N
IT | TRA_FT_DST_E | 2007: 1091.21; 2010: 1868.1331; 2020: 310.7692
IT | TRA_FT_DST_N | 5.7803 | 268.9136 | 774.36 | 507.1805 | 81.2124 | 81.2124
IT | TRA_FT_ELC_E | 546.6654 | 708.48 | 1154.0179 | 1599.5557 | 1431.5561 | 1212.4818
IT | TRA_FT_GSL_E | 2007: 572.44; 2010: 981.6708; 2020: 163.6923
IT | TRA_FT_GSL_N |  | 51.9292 | 283.42 | 376.1349 | 234.323 | 147.6
IT | TRA_FT_HFO_E | 2007: 234.29; 2010: 321.2131; 2020: 46.0692
IT | TRA_FT_HFO_N | 17.33 | 52.6387 | 102.3444 | 54.9047
IT | TRA_FT_JTK_E | 2007: 329.96; 2010: 452.2677; 2020: 64.8231
IT | TRA_FT_JTK_N | 24.42 | 62.1523 | 146.09 | 336.2719 | 392.4421 | 376.1194
IT | TRA_FT_LNG_N | 2030: 66.6667; 2040: 132.0398; 2050: 131.8398
IT | TRA_FT_LPG_E | 2007: 90.16; 2010: 123.5446; 2020: 17.6938
IT | TRA_FT_LPG_N | 5.5846 | 24.2054 | 66.26 | 43.73
IT | TRA_FT_MET_N
IT | TRA_FT_MET_IND_N
IT | TRA_FT_NGA_E | 2007: 34.43; 2010: 47.1992; 2020: 6.7677
IT | TRA_FT_NGA_N | 2010: 15.7208; 2020: 38.47; 2030: 22.7492
IT | TRA_FT_BIODST_E | 2007: 6.93; 2010: 10.9128; 2020: 1.5931
IT | TRA_FT_BIODST_N
IT | TRA_AVI_DOM_E | 0.5 | 0.68231 | 0.68231 | 0.68231 | 0.50601
IT | TRA_AVI_INT_E | 0.45 | 0.45 | 0.45 | 0.45 | 0.27
IT | TRA_NAV_DOM_E | 0.01006 | 0.01006 | 0.01006 | 0.01006 | 0.006539
IT | TRA_NAV_INT_E | 0.13806 | 0.13806 | 0.13806 | 0.13806 | 0.089451
IT | TRA_NEU_E | 28.7295 | 28.7295 | 43.0641 | 43.0641 | 33.0242 | 29.0389
IT | TRA_OTH_ELC_E | 2007: 40.655; 2010: 55.7319; 2020: 13.564
IT | TRA_RAIL_FRG_E | 0.208 | 0.208 | 0.208 | 0.208 | 0.1352
IT | TRA_RAIL_PAS_E | 0.16 | 0.16 | 0.16 | 0.16 | 0.104
IT | TRA_ROA_BUS_BIO_E | 2007: 0.0043; 2010: 0.003647
IT | TRA_ROA_BUS_DST_E | 2007: 6.3334; 2010: 5.3471
IT | TRA_ROA_BUS_NGA_E | 2007: 0.095415; 2010: 0.079323
IT | TRA_ROA_CAR_BIO_E | 2007: 1.6766; 2010: 2.0427; 2020: 0.12415
IT | TRA_ROA_CAR_DST_E | 2007: 107.9; 2010: 86.32
IT | TRA_ROA_CAR_GSL_E | 2007: 272.5; 2010: 331.8692; 2020: 20.1538
IT | TRA_ROA_CAR_LPG_E | 2007: 11.2; 2010: 16.96; 2020: 1.6
IT | TRA_ROA_CAR_NGA_E | 2007: 7.6516; 2010: 6.4598
IT | TRA_ROA_HTR_BIO_E | 2007: 0.00105; 2010: 0.00084
IT | TRA_ROA_HTR_DST_E | 2007: 8.95; 2010: 13.5523; 2020: 1.2785
IT | TRA_ROA_LCV_BIO_E | 2007: 1.7485; 2010: 1.4762
IT | TRA_ROA_LCV_DST_E | 2007: 141.7; 2010: 172.6415; 2020: 10.4923
IT | TRA_ROA_LCV_GSL_E | 2007: 6.9569; 2010: 5.8732
IT | TRA_ROA_MOP_GSL_E | 2007: 49.8713; 2010: 42.1022
IT | TRA_ROA_MCY_GSL_E | 2007: 82.7212; 2010: 69.8351
IT | TRA_ROA_MTR_DST_E | 2007: 9.42; 2010: 7.536
IT | TRA_AVI_INT_JTK_N | 0.092215 | 0.18231 | 0.42729 | 0.904 | 1.11 | 1.26
IT | TRA_AVI_INT_H2L_N
IT | TRA_AVI_DOM_JTK_N | 0.052 | 0.11969 | 0.146 | 0.523 | 0.48109
IT | TRA_AVI_DOM_H2L_N | 2040: 0.16191; 2050: 0.727
IT | TRA_RAIL_PAS_DST_N |  |  | 0.101 | 0.226 | 0.357 | 0.494
IT | TRA_RAIL_PAS_ELC_N | 0.0041 | 0.030362 | 0.030362 | 0.030362 | 0.029132
IT | TRA_RAIL_PAS_H2G_N
IT | TRA_RAIL_FRG_DST_N |  |  | 0.096248 | 0.19591 | 0.29637 | 0.30266
IT | TRA_RAIL_FRG_ELC_N | 0.001872 | 0.019624 | 0.019624 | 0.019063
IT | TRA_RAIL_FRG_H2G_MNL_N
IT | TRA_NAV_DOM_DST_N | 2007: 0.00011318; 2010: 0.00011318; 2020: 7.9223e-05
IT | TRA_NAV_DOM_HFO_N | 2010: 0.001539; 2020: 0.0065005; 2030: 0.0049615
IT | TRA_NAV_DOM_LNG_N | 2030: 0.0051372; 2040: 0.010316; 2050: 0.010465
IT | TRA_NAV_DOM_DUAL_N
IT | TRA_NAV_DOM_MET_ICE_N
IT | TRA_NAV_DOM_H2L_ICE_N
IT | TRA_NAV_DOM_MET_FCELL_N
IT | TRA_NAV_DOM_H2L_FCELL_N
IT | TRA_NAV_INT_DST_N | 0.0068193 | 0.0068193 | 0.022486 | 0.017713
IT | TRA_NAV_INT_HFO_N | 2010: 0.019614; 2020: 0.068984; 2030: 0.04937
IT | TRA_NAV_INT_LNG_N | 2030: 0.032143; 2040: 0.10323; 2050: 0.14438
IT | TRA_NAV_INT_DUAL_N
IT | TRA_NAV_INT_AMM_ICE_N | 2030: 0.038119; 2040: 0.038119
IT | TRA_NAV_INT_MET_N
IT | TRA_NAV_INT_H2L_N
IT | TRA_NAV_INT_AMM_FCELL_N
IT | TRA_ROA_2WH_GSL_N | 6.3882 | 17.7937 | 68.1717 | 70.5861 | 11.4867
IT | TRA_ROA_2WH_DST_N
IT | TRA_ROA_2WH_ELC_N | 2040: 59.6729; 2050: 72.6264
IT | TRA_ROA_2WH_FULHYB_N
IT | TRA_ROA_BUS_GSL_N
IT | TRA_ROA_BUS_DST_N | 2007: 0.31719; 2010: 0.8682; 2020: 0.33894
IT | TRA_ROA_BUS_LPG_N
IT | TRA_ROA_BUS_NGA_N
IT | TRA_ROA_BUS_ELC_N | 2050: 0.17233
IT | TRA_ROA_BUS_PLGHYB_N |  |  | 2.9545 | 3.4694 | 3.5212 | 3.4947
IT | TRA_ROA_BUS_FCELL_N
IT | TRA_ROA_CAR_GSL_N | 3.3952 | 15.0801 | 77.692 | 15.0574
IT | TRA_ROA_CAR_DST_N | 14.3395 | 63.5878 | 135.0684 | 49.684 | 4.9395
IT | TRA_ROA_CAR_LPG_N | 2.3183 | 8.4929 | 22.3296 | 4.2097
IT | TRA_ROA_CAR_NGA_N
IT | TRA_ROA_CAR_ELC_N | 2050: 106.3503
IT | TRA_ROA_CAR_MILHYB_N
IT | TRA_ROA_CAR_FULHYB_N | 2030: 95.8653; 2040: 19.1731
IT | TRA_ROA_CAR_PLGHYB_N | 2030: 164.0436; 2040: 328.8674; 2050: 262.6097
IT | TRA_ROA_CAR_FCELL_N
IT | TRA_ROA_HTR_DST_N | 0.73365 | 1.4404 | 6.4666 | 2.9833
IT | TRA_ROA_HTR_LPG_N
IT | TRA_ROA_HTR_NGA_N | 0.045377 | 0.61657 | 1.4234 | 0.59395 | 0.014796
IT | TRA_ROA_HTR_ELC_N | 2030: 3.5964; 2040: 7.9507; 2050: 12.7888
IT | TRA_ROA_HTR_FCELL_N | 2030: 2.9964; 2040: 4.5693; 2050: 1.588
IT | TRA_ROA_LCV_GSL_N
IT | TRA_ROA_LCV_DST_N | 12.045 | 34.4931 | 35.1461 | 10.7565
IT | TRA_ROA_LCV_LPG_N
IT | TRA_ROA_LCV_NGA_N
IT | TRA_ROA_LCV_ELC_N | 2030: 58.6707; 2040: 83.34; 2050: 88.54
IT | TRA_ROA_LCV_FULHYB_N
IT | TRA_ROA_LCV_PLGHYB_N | 2020: 33.8639; 2030: 6.7728
IT | TRA_ROA_LCV_FCELL_N
IT | TRA_ROA_MTR_DST_N | 0.86 | 2.1969 | 8.33 | 3.7448
IT | TRA_ROA_MTR_LPG_N
IT | TRA_ROA_MTR_NGA_N
IT | TRA_ROA_MTR_ELC_N | 2040: 5.0418; 2050: 14.95
IT | TRA_ROA_MTR_PLGHYB_N | 2030: 6.272; 2040: 8.0336; 2050: 4.8975
IT | TRA_ROA_MTR_FCELL_N | 2030: 0.72318; 2040: 0.14464
IT | TRA_OTH_ELC_N | 2.0609 | 7.1243 | 22.7933 | 24.845 | 25.5205 | 27.5208

## Capacity_UPS
Region | Technology | 2007 | 2010 | 2020 | 2030 | 2040 | 2050
IT | UPS_IMP_WOD_E
IT | UPS_IMP_BIO_DST |  | 50.18 | 50.18 | 169.3279 | 169.3279 | 119.1479
IT | UPS_IMP_BIO_ETH |  | 1.9 | 3.04 | 3.99 | 3.99 | 2.09
IT | UPS_IMP_BIO_SLB | 137.5476 | 196.2776 | 311.8176 | 388.8443 | 347.58 | 192.5667
IT | UPS_IMP_COA_HCO_NOPEC | 650.3081 | 1166.6081 | 1283.6414 | 1283.6414 | 1088.549 | 147.7252
IT | UPS_IMP_COA_OVC_NOPEC | 13.59 | 26.93 | 26.93 | 40.27 | 36.193 | 13.34
IT | UPS_IMP_ELC_CEN | 1426.2737 | 2213.6311 | 3086.8636 | 4082.8116 | 4002.3373 | 2216.5883
IT | UPS_IMP_GAS_LNG | 215.74 | 605.04 | 736.8798 | 736.8798 | 672.1578 | 131.8398
IT | UPS_IMP_GAS_NGA | 2406.4322 | 4066.0822 | 4066.0822 | 4318.0801 | 3596.1504 | 251.9978
IT | UPS_IMP_OIL_ADD_NOPEC | 10.73 | 18.13 | 27.2414 | 27.2414 | 24.0224 | 9.1114
IT | UPS_IMP_OIL_AVG_NOPEC | 0.014286 | 0.014286 | 0.014286 | 0.014286 | 0.01
IT | UPS_IMP_OIL_CRD_NOPEC | 3465.5 | 6702.4313 | 8959.1111 | 10641.0132 | 9601.3632 | 3938.5818
IT | UPS_IMP_OIL_DST_NOPEC | 306.5429 | 395.9729 | 571.5329 | 571.5329 | 479.57 | 175.56
IT | UPS_IMP_OIL_FEE_NOPEC | 227.3 | 227.3 | 329.7155 | 391.5127 | 323.3227 | 164.2127
IT | UPS_IMP_OIL_GSL_NOPEC | 16.9627 | 23.1558 | 32.7158 | 35.8352 | 30.7464 | 12.6794
IT | UPS_IMP_OIL_HFO_NOPEC | 102.17 | 176.95 | 231.47 | 231.47 | 200.819 | 54.52
IT | UPS_IMP_OIL_JTK_NOPEC | 53.5 | 53.5 | 53.5 | 53.5 | 37.45 | 37.45
IT | UPS_IMP_OIL_KER_NOPEC | 35.7429 | 35.7429 | 56.2129 | 69.8595 | 59.1367 | 35.6712
IT | UPS_IMP_OIL_LPG_NOPEC | 148.7143 | 233.8843 | 336.7515 | 393.5315 | 348.9172 | 159.6472
IT | UPS_IMP_OIL_NAP_NOPEC | 108.85 | 160.76 | 224.21 | 224.21 | 191.555 | 88.0795
IT | UPS_IMP_OIL_NSP_NOPEC | 28.12 | 28.12 | 28.12 | 28.4317 | 19.9957 | 0.31168
IT | UPS_IMP_OIL_PTC_NOPEC | 112.18 | 137.11 | 137.11 | 167.58 | 133.926 | 30.47
IT | UPS_EXP_BIO_DST |  | 11.72 | 33.21 | 33.21 | 62.6295 | 50.9095
IT | UPS_EXP_BIO_ETH
IT | UPS_EXP_BIO_SLB | 1.14 | 1.14 | 1.76 | 1.76 | 1.728 | 0.93
IT | UPS_EXP_COA_HCO |  | 0.07 | 0.07 | 0.07 | 0.07
IT | UPS_EXP_COA_OVC | 7.41 | 16.47 | 23.89 | 23.89 | 30.727 | 16.48
IT | UPS_EXP_ELC_CEN | 23.47 | 30.7 | 30.7 | 30.7 | 23.659
IT | UPS_EXP_GAS_LNG
IT | UPS_EXP_GAS_NGA | 6.4933 | 10.5033 | 20.454 | 40.294 | 38.346 | 53.6007
IT | UPS_EXP_OIL_ADD_NOPEC | 3.3936 | 3.3936 | 3.3936 | 3.3936 | 6.6155 | 4.24
IT | UPS_EXP_OIL_AVG | 0.01 | 0.01 | 0.02 | 0.03 | 0.027 | 0.02
IT | UPS_EXP_OIL_CRD | 45.7 | 52.36 | 52.36 | 56.8 | 51.23 | 12.58
IT | UPS_EXP_OIL_DST | 456.2 | 817.1 | 1178 | 1178 | 1041.14 | 360.9
IT | UPS_EXP_OIL_FEE_NOPEC |  | 44.49 | 44.49 | 44.49 | 88.98 | 44.49
IT | UPS_EXP_OIL_GSL | 407.4832 | 710.6732 | 1013.8632 | 1013.8632 | 891.6182 | 303.19
IT | UPS_EXP_OIL_HFO | 175.61 | 287.61 | 407.37 | 407.37 | 354.687 | 119.76
IT | UPS_EXP_OIL_JTK | 2.61 | 10.97 | 10.97 | 10.97 | 10.187
IT | UPS_EXP_OIL_KER | 23.2755 | 49.5355 | 49.5355 | 49.5355 | 68.8129 | 26.26
IT | UPS_EXP_OIL_LPG | 23.93 | 41.3 | 41.3 | 44.9267 | 37.7477 | 3.6267
IT | UPS_EXP_OIL_NAP | 41.74 | 41.74 | 41.74 | 69.5667 | 57.0447 | 27.8267
IT | UPS_EXP_OIL_NSP | 41.22 | 63.38 | 78.1533 | 78.1533 | 65.7873 | 14.7733
IT | UPS_EXP_OIL_PTC | 4.9 | 10.19 | 10.19 | 10.19 | 8.72 | 0.2
IT | UPS_REG_GAS_LNG | 82.9121 | 237.0769 | 427.8022 | 427.8022 | 427.8022 | 427.8022
IT | UPS_REG_COA_HCO | 649.4842 | 1165.1085 | 1223.4555 | 1340.3071 | 1176.1537 | 205.8905
IT | UPS_REG_COA_OVC | 83.0416 | 117.244 | 117.244 | 117.244 | 105.6715 | 13.34
IT | UPS_REG_GAS_BFG | 27.0007 | 27.0007 | 27.0007 | 27.0007 | 18.9005
IT | UPS_REG_GAS_COG | 18.9265 | 27.9402 | 27.9402 | 27.9402 | 22.2622
IT | UPS_REG_GAS_ETH | 15.6187 | 15.6187 | 28.2315 | 28.2315 | 23.5459 | 12.6128
IT | UPS_REG_GAS_NGA | 376.47 | 376.47 | 413.2982 | 413.2982 | 300.3572 | 36.8282
IT | UPS_REG_GAS_RFG | 37.0825 | 59.4299 | 72.8607 | 75.8922 | 64.7674 | 16.4622
IT | UPS_REG_OIL_AVG | 0.014286 | 0.014286 | 0.014286 | 0.014286 | 0.01
IT | UPS_REG_OIL_CRD | 45.7 | 45.7 | 54.2419 | 58.6819 | 44.9719 | 12.9819
IT | UPS_REG_OIL_DST | 297.7061 | 463.2272 | 572.8766 | 572.8766 | 483.5647 | 109.6493
IT | UPS_REG_OIL_GSL | 11.4267 | 11.4267 | 19.4631 | 19.4631 | 16.0351 | 8.0364
IT | UPS_REG_OIL_HFO | 38.032 | 38.032 | 38.9274 | 52.0349 | 40.6253 | 14.0029
IT | UPS_REG_OIL_JTK | 53.5 | 53.5 | 53.5 | 53.5 | 37.45 | 37.45
IT | UPS_REG_OIL_KER | 33.0056 | 50.3781 | 50.3781 | 50.3781 | 40.4764
IT | UPS_REG_OIL_LPG | 147.2953 | 147.2953 | 230.58 | 285.9087 | 241.7201 | 240.8509
IT | UPS_REG_OIL_NAP | 59.0371 | 61.6079 | 61.6079 | 88.7514 | 71.0402 | 27.1434
IT | UPS_REG_OIL_NSP | 27.3735 | 41.4073 | 49.8575 | 60.5017 | 52.2896 | 19.0944
IT | UPS_REG_OIL_PTC | 79.6494 | 120.5621 | 120.5621 | 120.5621 | 96.6673
IT | UPS_FT_COA | 1.6212 | 1.6212 | 1.6212 | 1.6212 | 1.1348
IT | UPS_FT_ELC | 21.7205 | 42.1402 | 56.6119 | 56.6119 | 50.0957 | 14.4717
IT | UPS_FT_HET | 60.2 | 117.0221 | 117.0221 | 148.6592 | 150.7638 | 63.1684
IT | UPS_FT_NGA
IT | UPS_FT_RPPG | 111.8 | 187.0529 | 187.0529 | 187.0529 | 174.6225 | 21.1096
IT | UPS_FT_RPPL | 98.9 | 98.9 | 117.5739 | 117.5739 | 87.9039 | 18.6739
IT | UPS_MIN_RES_HOIL_STEP1 | 88.47 | 146.096 | 146.096 | 146.096 | 119.555
IT | UPS_MIN_RES_HOIL_STEP2 | 76.86 | 76.86 | 76.86 | 76.86 | 53.802
IT | UPS_MIN_RES_HOIL_STEP3 | 71.11 | 133.944 | 133.944 | 133.944 | 112.611
IT | UPS_MIN_RES_NGA_STEP1 | 133.62 | 133.62 | 151.8644 | 151.8644 | 111.7784 | 18.2444
IT | UPS_MIN_RES_NGA_STEP2 | 133.62 | 233.6186 | 233.6186 | 233.6186 | 193.5326
IT | UPS_MIN_RES_NGA_STEP3 | 120.8242 | 120.8242 | 120.8242 | 120.8242 | 84.5769
IT | UPS_MIN_RES_HCOA | 2.23 | 3.5043 | 3.5043 | 3.5043 | 2.8353
IT | UPS_MIN_RES_DMY_ADD | 18.4028 | 35.3551 | 52.3075 | 52.3075 | 46.7866 | 16.9523
IT | UPS_MIN_GRO_HOIL_STEP1 | 5.6811 | 38.4502 | 94.6262 | 94.6262 | 92.9219 | 56.176
IT | UPS_MIN_GRO_HOIL_STEP2 | 32.7691 | 88.9451 | 88.9451 | 88.9451 | 79.1144
IT | UPS_MIN_GRO_HOIL_STEP3 | 85.9326 | 85.9326 | 85.9326 | 85.9326 | 60.1528
IT | UPS_MIN_GRO_NGA_STEP1 | 23.9517 | 23.9517 | 23.9517 | 23.9517 | 16.7662
IT | UPS_MIN_GRO_NGA_STEP2 | 10.2671 | 34.2188 | 40.291 | 40.291 | 37.2109 | 6.0722
IT | UPS_MIN_GRO_NGA_STEP3 | 10.2671 | 34.2188 | 40.291 | 40.291 | 37.2109 | 6.0722
IT | UPS_MIN_DSC_HOIL_STEP1 | 71.6163 | 71.6163 | 113.3907 | 113.3907 | 91.9058 | 41.7744
IT | UPS_MIN_DSC_HOIL_STEP2 | 41.7744 | 53.707 | 122.1386 | 122.1386 | 109.6063 | 68.4316
IT | UPS_MIN_DSC_HOIL_STEP3 | 109.5715 | 151.3459 | 151.3459 | 151.3459 | 118.4744
IT | UPS_MIN_DSC_NGA_STEP1 | 3.8553 | 10.7053 | 10.7053 | 10.7053 | 9.5487
IT | UPS_MIN_DSC_NGA_STEP2 | 3.8553 | 7.2803 | 14.1303 | 14.1303 | 12.9737 | 6.85
IT | UPS_MIN_DSC_NGA_STEP3 | 6.85 | 10.275 | 10.275 | 10.275 | 8.22
IT | UPS_PRI_HOIL_STEP1 | 237.91 | 237.91 | 214.9365 | 237.91 | 165.7195
IT | UPS_PRI_HOIL_STEP2 | 14.49 | 14.49 | 8.694 | 14.49 | 14.49
IT | UPS_PRI_HEATOCRD | 253.4 | 498.853 | 498.853 | 751.253 | 751.253 | 751.253
IT | UPS_PRI_NGA_STEP1 | 602.36 | 751.0544 | 787.8827 | 787.8827 | 795.574 | 795.574
IT | UPS_PRI_NGA_STEP2 | 75.29 | 75.29 | 75.29 | 75.29 | 75.29 | 75.29
IT | UPS_PRI_HCOA | 0.64724 | 0.64724 | 0.64724 | 0.64724 | 0.64724 | 0.64724
IT | UPS_PRI_OILADD | 15.07 | 16.9523 | 16.9523 | 16.9523 | 16.9523 | 16.9523
IT | UPS_SEC_BFG_OXY | 71.7864 | 77.0976 | 77.1042 | 77.1042 | 77.1042 | 77.1042
IT | UPS_SEC_OVC_COG | 267.5914 | 267.5914 | 267.5914 | 267.5914 | 267.5914 | 267.5914
IT | UPS_SEC_REF_FDS | 164.6 | 244.0291 | 244.0291 | 304.3186 | 355.0384 | 355.0384
IT | UPS_SEC_REF_FLX | 8466.1661 | 8466.1661 | 8466.1661 | 8466.1661 | 8466.1661 | 8466.1661
IT | UPS_SEC_REF_FLX_LINKED | 6604.7858 | 6604.7858 | 6604.7858 | 6604.7858 | 6604.7858 | 6604.7858
IT | UPS_SEC_BGS_UPG |  |  | 3.9965 | 79.1804 | 273.391 | 349.7241
IT | UPS_RNW_HYD | 552.2852 | 854.3417 | 1143.9049 | 1524.6385 | 1716.023 | 1518.3618
IT | UPS_RNW_GEO | 456.2909 | 662.0057 | 1100.3657 | 1100.3657 | 963.4784 | 438.36
IT | UPS_RNW_SOL | 2169.1551 | 2260.9159 | 3085.5401 | 4953.9233 | 5674.4001 | 5828.5777
IT | UPS_RNW_WIN | 580.4009 | 718.3895 | 1131.397 | 1669.9975 | 2175.1371 | 2310.1277
IT | UPS_RNW_SLB_LOW | 278.9762 | 278.9762 | 473.9762 | 669.5429 | 585.85 | 390.5667
IT | UPS_RNW_SLB_MED | 138.2918 | 138.2918 | 96.8042 | 126.3 | 153.4 | 180.5
IT | UPS_RNW_SLB_HIGH | 2040: 120.3333; 2050: 180.5
IT | UPS_RNW_SLB_REG | 650.9273 | 650.9273 | 930.4884 | 1203.1222 | 1007.844 | 552.1949
IT | UPS_RNW_WOD | 0.64684 | 0.88645 | 0.88645 | 1.3782 | 1.1841 | 0.91617
IT | UPS_RNW_BIN | 18.4857 | 25.4949 | 41.5577 | 41.5577 | 48.952 | 29.0028
IT | UPS_RNW_BMU | 127.4315 | 174.545 | 279.3935 | 279.3935 | 241.1641 | 104.8485
IT | UPS_RNW_BGS | 11.8658 | 24.4822 | 66.5368 | 249.6329 | 653.7895 | 804.6632
IT | UPS_RNW_BLQ_SUB | 67.4857 | 67.4857 | 67.4857 | 106.2057 | 85.96 | 38.72
IT | UPS_RNW_BLQ | 109.619 | 109.619 | 109.619 | 109.619 | 76.7333
IT | UPS_RNW_BIO_ETH | 20.219 | 21.815 | 29.1217 | 50.1217 | 44.056 | 28.3067
IT | DMY_OUT_TECH | 1420482.6695 | 1420482.6695 | 2391346.1185 | 2391346.1185 | 1965201.3177 | 970863.449
IT | DMY_DEM_ANNUAL | 0.01615 | 0.01615 | 0.068865 | 0.068865 | 0.06402 | 0.052714
IT | DMY_PHY_ANNUAL
IT | DMY_PHY_NON_ANNUAL

## Activity_AGR
Region | Technology | 2007 | 2010 | 2020 | 2030 | 2040 | 2050
IT | AGR_FT_NGA | 6.22 | 5.6027 | 5.6609 | 5.3443 | 5.5646 | 5.7763
IT | AGR_FT_DST | 103.5504 | 90.2451 | 89.7936 | 84.9804 | 72.4932 | 70.7046
IT | AGR_FT_GSL | 0.59762 |  | 0.13176 | 0.12382 | 0.1291 | 0.13419
IT | AGR_FT_LPG | 2.4972 | 1.9259 | 1.0468 | 0.99056 | 1.0307 | 1.0693
IT | AGR_FT_BIO | 0.027127 | 0.057593 | 1.4396 | 1.3652 | 1.4228 | 1.4781
IT | AGR_FT_GEO | 3.29 | 2.2893 | 1.8422 | 1.7462 | 1.818 | 1.887
IT | AGR_FT_SOL | 0.024098 | 0.049159 | 0.10517 | 0.099373 | 0.10323 | 0.10693
IT | AGR_FT_ELC | 21.3435 | 20.0009 | 21.3819 | 10.6115 | 22.2372 | 23.0633
IT | AGR_FT_HET | 0.15009 | 0.31688 | 0.60025 | 0.56724 | 0.59071 | 0.61327
IT | AGR_TECH | 137.7 | 120.4875 | 122.0022 | 124.7267 | 127.9729 | 131.0413

## Activity_CCUS
Region | Technology | 2030 | 2040 | 2050
IT | CCUS_H2_SMR_CL
IT | CCUS_H2_SMR_CS
IT | CCUS_H2_COA_CL
IT | CCUS_H2_COA_CM
IT | CCUS_H2_SBG_CM | 1.7513 | 56.3046 | 223.0944
IT | CCUS_H2_SMR_CL_LINKED
IT | CCUS_H2_SMR_CS_LINKED
IT | CCUS_H2_COA_CL_LINKED
IT | CCUS_H2_COA_CM_LINKED
IT | CCUS_H2_SBG_CM_LINKED | 282.0064 | 9066.7347 | 35924.8833
IT | CCUS_ELC_IG_COA
IT | CCUS_ELC_OG_COA
IT | CCUS_ELC_OXY_COA
IT | CCUS_ELC_SOFC_COA
IT | CCUS_ELC_OXY_NGA | 2.0023 |  | 5.3184
IT | CCUS_ELC_IG_COA_LINKED
IT | CCUS_ELC_OG_COA_LINKED
IT | CCUS_ELC_OXY_COA_LINKED
IT | CCUS_ELC_SOFC_COA_LINKED
IT | CCUS_ELC_OXY_NGA_LINKED | 193.6871 |  | 514.45
IT | CCUS_DAC |  |  | 1388.9882
IT | SNK_ELC_CO2_AGG | 193.6871 |  | 514.45
IT | SNK_IND_CO2_AGG | 54.6297 | 30.5876 | 142.6045
IT | SNK_UPS_CO2_AGG |  | 220 | 1229.6293
IT | SF_NGA_METH
IT | SF_DST_HYDR
IT | SF_DST_COELC
IT | SF_KER_HYDR | 6.0186 | 90.7327 | 142.6666
IT | SF_KER_COELC
IT | SF_DSTKER_DAC |  |  | 16.7339
IT | SF_MEOH_HYDR
IT | SF_MEOH_COELC
IT | SF_MEOH_DAC
IT | CCUS_SNK_DGF_ON | 100 | 2830 | 27000
IT | CCUS_SNK_DGF_OFF |  |  | 2000

## Activity_COM
Region | Technology | 2007 | 2010 | 2020 | 2030 | 2040 | 2050
IT | COM_FT_NGA_E | 2007: 310.79; 2010: 258.9917; 2020: 86.3306
IT | COM_FT_DST_E | 2007: 17.3804; 2010: 14.1048; 2020: 4.97
IT | COM_FT_LPG_E | 2007: 23.218; 2010: 20.9083; 2020: 6.9694
IT | COM_FT_ELC_E | 280.9305 | 309.8994 | 284.48 | 339.587 | 370.7382 | 411.1491
IT | COM_FT_BIO_E | 2007: 0.35484; 2010: 0.2957; 2020: 0.11389
IT | COM_FT_GEO_E | 2007: 5.4; 2010: 4.5; 2020: 1.5
IT | COM_FT_SOL_E | 2020: 0.088889
IT | COM_FT_HET_E | 8.9204 | 8.586 | 4.0704 | 1.6346 | 0.56772
IT | COM_FT_NGA_N |  | 65.5483 | 208.5394 | 133.1233 | 105.438
IT | COM_FT_DST_N
IT | COM_FT_LPG_N |  | 1.8117 | 12.1406 | 14.7984 | 5.3805
IT | COM_FT_BIO_N | 2020: 3.9761; 2030: 1.4467
IT | COM_FT_SOL_N |  |  | 1.8111 | 79.3658 | 79.7199 | 0.76509
IT | COM_FT_GEO_1_N | 0.32 | 0.34 | 3.4907 | 7.7656 | 11.0028 | 4.9811
IT | COM_FT_GEO_2_N | 0.32 | 0.32 | 0.059294 | 7.7656 | 4.5284
IT | COM_FT_GEO_3_N | 2030: 2.9133; 2040: 2.9133
IT | COM_FT_HET_N | 2010: 0.8472; 2020: 0.008472
IT | COM_SH_HT_NGA_E | 2007: 176.7; 2010: 176.286; 2020: 49.0833
IT | COM_SH_HP_NGA_E | 2007: 0.1683; 2010: 0.14025; 2020: 0.04675
IT | COM_SH_HT_DST_E | 2007: 9.976; 2010: 8.3133; 2020: 2.7711
IT | COM_SH_HT_LPG_E | 2007: 9.313; 2010: 10.4309; 2020: 2.5869
IT | COM_SH_HT_BIO_E | 2007: 0.08871; 2010: 0.073925; 2020: 0.024642
IT | COM_SH_RES_ELC_E | 2007: 4.273; 2010: 3.5608; 2020: 1.1869
IT | COM_SH_HP_ELC_E | 2007: 28.49; 2010: 83.2917; 2020: 7.9139
IT | COM_SH_HEX_HET_E | 2007: 6.555; 2010: 6.7592; 2020: 2.2531
IT | COM_SH_HEX_GEO_E | 5.436 | 4.644 | 4.545 | 16.6 | 16.6 | 4.483
IT | COM_SC_ABS_NGA_E | 2007: 39.9349; 2010: 51.5667; 2020: 38.7222
IT | COM_SC_CHL_DST_E | 2007: 1.168; 2010: 0.89846; 2020: 0.84947
IT | COM_SC_CCL_ELC_CNT_E | 2007: 62.49; 2010: 48.0692; 2020: 96.0701
IT | COM_SC_AHP_ELC_E | 2007: 0.39; 2010: 0.3; 2020: 0.87722
IT | COM_SC_ROOM_ELC_E | 2007: 12.94; 2010: 9.9538
IT | COM_SC_ROOF_ELC_E | 2007: 50.7771; 2010: 92.8118; 2020: 90.75
IT | COM_WH_NGA_E | 2007: 7.9359; 2010: 10.8876
IT | COM_WH_DST_E | 2007: 1.13; 2010: 0.75333
IT | COM_WH_LPG_E | 2007: 3.457; 2010: 2.3047
IT | COM_WH_ELC_E | 2007: 10.37; 2010: 9.1714
IT | COM_WH_HET_E | 2007: 1.6371; 2010: 1.9231
IT | COM_LG_INC_E | 2007: 2.667; 2010: 1.778
IT | COM_LG_SHAL_E | 2007: 1.212; 2010: 0.808
IT | COM_LG_IRCHAL_E | 2007: 1.585; 2010: 1.0567
IT | COM_LG_SFL_E | 2007: 160.4; 2010: 106.9333
IT | COM_LG_LFL_E | 2007: 198.9; 2010: 132.6
IT | COM_LG_CFL_C_E | 2007: 40.52; 2010: 27.0133
IT | COM_LG_MER_E | 2007: 24.31; 2010: 16.2067
IT | COM_LG_SOD_E | 2007: 6.077; 2010: 4.0513
IT | COM_CK_NGA_E | 2007: 5.921; 2010: 4.5546
IT | COM_CK_LPG_E | 2007: 0.956; 2010: 0.73538
IT | COM_CK_BIO_E | 2007: 0.003397; 2010: 0.003505
IT | COM_CK_ELC_E | 2007: 1.463; 2010: 1.1254
IT | COM_RF_RFR_ELC_E | 2007: 20.24; 2010: 20.65
IT | COM_OE_OFF_ELC_E | 2007: 98.23; 2010: 75.5615
IT | COM_LG_INC_N
IT | COM_LG_SHAL_STD_N
IT | COM_LG_HAL_IMP_N
IT | COM_LG_SFL_N
IT | COM_LG_LFL_N | 61.829 | 217.1527 |  | 617.2 | 626 | 644.2
IT | COM_LG_CFL_N
IT | COM_LG_KER_N
IT | COM_LG_MER_N
IT | COM_LG_SOD_N | 2020: 563.4
IT | COM_WH_DST_N
IT | COM_WH_COND_DST_N
IT | COM_WH_NGA_N
IT | COM_WH_COND_NGA_N | 2020: 9.228
IT | COM_WH_LPG_N
IT | COM_WH_COND_LPG_N
IT | COM_WH_WPEL_BIO_N
IT | COM_WH_ELC_N
IT | COM_WH_AHP_ELC_N |  |  | 15.5533 | 15.5533 | 14.9044 | 1.1989
IT | COM_WH_HEX_HET_N |  |  | 1.2387 | 1.4871 | 1.9909 | 0.18456
IT | COM_WH_SOL_N | 2030: 9.3397; 2040: 10.1047; 2050: 0.76509
IT | COM_SH_DST_N
IT | COM_SH_COND_DST_N
IT | COM_SH_NGA_N
IT | COM_SH_COND_NGA_N | 2020: 109.7951; 2030: 39.4346; 2040: 50.2509
IT | COM_SH_LPG_N
IT | COM_SH_COND_LPG_N | 2020: 13.9105; 2030: 13.9105; 2040: 5.2011
IT | COM_SH_HEX_HET_N |  |  | 1.418 | 1.6513 | 1.0873 | 1.7266
IT | COM_SH_HP_AIR_N | 2030: 27.043; 2040: 27.043
IT | COM_SH_HP_PRB_N |  |  | 93.2882 | 93.1059 | 93.489 | 75.7215
IT | COM_SH_HP_N | 2050: 417.6494
IT | COM_SH_GEO_N | 2050: 99.8699
IT | COM_SH_DST_SOL_N
IT | COM_SH_LPG_SOL_N
IT | COM_SH_NGA_SOL_N | 2020: 2.7233; 2030: 101.9117; 2040: 101.3287
IT | COM_SH_WPEL_N | 2020: 3.1532; 2030: 1.1429
IT | COM_SC_DST_STD_N
IT | COM_SC_DST_N
IT | COM_SC_HP_STD_N
IT | COM_SC_HP_IMP_N
IT | COM_SC_ROOF_STD_N
IT | COM_SC_ELC_GEO_IMP_N
IT | COM_SC_ELC_GEO_ADV_N
IT | COM_SC_ROOF_ADV_N | 2030: 250.469; 2040: 325.7; 2050: 75.231
IT | COM_SC_REC_N
IT | COM_SC_REC_IMP_N
IT | COM_SC_CNF_N
IT | COM_SC_CNF_IMP_N | 2020: 2.9403; 2030: 2.9403
IT | COM_SC_CNT_N
IT | COM_SC_ROOM_N
IT | COM_SC_GEO_IMP_N
IT | COM_SC_ABS_NGA_N
IT | COM_SC_NGA_STD_N | 2020: 43.5908; 2030: 43.5908
IT | COM_SC_NGA_IMP_N
IT | COM_CK_NGA_N | 0.47133 | 1.8987 | 6.0729 | 6.0322 | 1.6998
IT | COM_CK_LPG_N
IT | COM_CK_DST_N
IT | COM_CK_ELC_N | 0.35527 | 0.80138 | 2.0641 | 2.5258 | 6.9452 | 8.824
IT | COM_CK_BIO_N
IT | COM_OE_OFF_ELC_STD_N
IT | COM_OE_OFF_ELC_IMP_N | 2007: 10.47; 2010: 7.329
IT | COM_OE_OFF_ADV_N |  | 28.0095 | 123.1 | 134.9 | 136.8 | 140.8
IT | COM_RF_STD_N
IT | COM_RF_IMP_N
IT | COM_RF_N |  |  | 22.92 | 25.11 | 25.47 | 26.21
IT | COM_CHP_NGA_CI_N
IT | COM_CHP_NGA_MICRO_N
IT | COM_CHP_NGA_CC_N
IT | COM_CHP_SLB_CI_N |  |  | 2.6318 | 2.6183 | 5.2948 | 1.5076
IT | COM_CHP_NGA_SOFC_N | 2030: 2.1536; 2040: 0.34512; 2050: 5.2279
IT | COM_CHP_H2_PEMFC_N | 2050: 0.056473

## Activity_ELC
Region | Technology | 2007 | 2010 | 2020 | 2030 | 2040 | 2050
IT | ELC_FT_BGS | 7.4725 | 12.7581 | 36.0183 | 47.922 | 56.7057 | 68.3937
IT | ELC_FT_BLQ |  | 9.16 | 18.035 | 72.1053 | 93.1431 | 113.3138
IT | ELC_FT_BMU | 16.7666 | 30.5833 | 52.2664 | 21.6176 | 10.8088
IT | ELC_FT_COA | 2007: 473.1619; 2010: 369.2822; 2020: 196.1174
IT | ELC_FT_DERGAS | 13.1111 | 7.4921 | 15.599 | 10.3993 | 5.1997
IT | ELC_FT_ELC_IMP | 174.393 | 163.89 | 169.722 | 209.59 | 214.51 | 241.49
IT | ELC_FT_GEO | 209.6698 | 198.1736 | 114.5132 | 156.508 | 299.044 | 431.3947
IT | ELC_FT_HHC | 88.125 | 81.9767 | 61.4826 | 40.9884 | 20.4942
IT | ELC_FT_HYD | 146.52 | 158.8615 | 187.3797 | 200.4743 | 210.6667 | 216
IT | ELC_FT_NGA | 1154.6534 | 1029.95 | 809.3341 | 562.1944 | 380.7311 | 161.164
IT | ELC_FT_OIL | 2007: 276.5839; 2010: 195.8812; 2020: 62.2485
IT | ELC_FT_SLB_RES | 49.4132 | 45.5871 | 57.9274 | 22.3021
IT | ELC_FT_SLB_VIR |  |  | 13.9354 | 9.4304 | 13.3675 | 3.8051
IT | ELC_FT_SOL | 0.09 | 15.25 | 85.3 | 296.4032 | 463.4584 | 630.5137
IT | ELC_FT_WIN | 13.56 | 22.0462 | 45.5925 | 124.7045 | 294.3455 | 490.7168
IT | ELC_COA_COND_E | 2007: 94.2926; 2010: 81.99; 2020: 18.125
IT | ELC_COA_OIL_E | 2007: 37.35; 2010: 15.8467
IT | ELC_DERGAS_CC_E | 4.72 | 2.6971 | 5.6156 | 3.7437 | 1.8719
IT | ELC_NGA_CC_E | 2007: 256.74; 2010: 226.1511; 2020: 197.0667
IT | ELC_NGA_OIL_E | 2007: 16.08; 2010: 6.0229; 2020: 4.87
IT | ELC_NGA_STM_REP_E | 2007: 23.7601
IT | ELC_NGA_TURB_E | 2007: 0.78; 2010: 0.44571
IT | ELC_NGA_MIN_E
IT | ELC_DST_TURB_E | 2007: 0.29; 2010: 0.16571
IT | ELC_OIL_STM_E | 2007: 63.1534; 2010: 44.4154; 2020: 8.55
IT | ELC_BGS_E | 2007: 2.0886
IT | ELC_BIO_CEN_E | 2007: 4.67; 2010: 3.79
IT | ELC_BIO_DST_E | 2007: 5.16; 2010: 5.16
IT | ELC_GEO_E | 2007: 19.29; 2010: 16.76; 2020: 6.05
IT | ELC_SOL_E | 2007: 0.09; 2010: 0.1; 2020: 0.04
IT | ELC_WIN_E | 2007: 9.454; 2010: 10.96; 2020: 1
IT | ELC_HYD_FLO_E | 34.89 | 34.9634 | 40.5083 | 43.1722 | 45.8361 | 48.5
IT | ELC_HYD_FLO_L10MW_E | 26.54 | 26.645 | 28.79 | 29.0667 | 29.3433 | 29.62
IT | ELC_HYD_RES_E | 85.09 | 97.2531 | 93.735 | 96.66 | 99.585 | 102.51
IT | ELC_HYD_PUM_E | 2007: 20.38; 2010: 15.4286; 2020: 2.5714
IT | ELC_CHP_GASDER_CC_E | 49.89 | 45.05 | 45.05 | 1.5249
IT | ELC_CHP_HHC_CC_E | 70.5 | 65.5814 | 49.186 | 32.7907 | 16.3953
IT | ELC_CHP_NGA_CC_E | 234.97 | 234.97 | 159.54 | 4.2399
IT | ELC_CHP_NGA_TURB_CEN_E | 2007: 25.7775; 2010: 25.7775; 2020: 3.48
IT | ELC_CHP_NGA_TURB_DST_E | 25.3627 | 25.3627 | 17.96 | 3.4089
IT | ELC_CHP_NGA_STM_COND_E | 2007: 12.3148; 2010: 12.3148; 2020: 0.28
IT | ELC_CHP_OIL_STM_COND_CEN_E | 2007: 11.75; 2010: 11.75
IT | ELC_CHP_OIL_STM_COND_DST_E | 2007: 17.5971; 2010: 17.5971
IT | ELC_CHP_BMU_E | 8.048 | 14.68 | 16.41 | 10.3765 | 5.1882
IT | ELC_CHP_BGS_COG_E | 2007: 0.99338
IT | ELC_CHP_COA_IGCC_E | 2007: 17.0137; 2010: 17.0137; 2020: 15.32
IT | ELC_CHP_BIO_CEN_E | 2007: 3.2703; 2010: 3.2703
IT | HET_NGA_E | 2007: 12.1; 2010: 3.4457; 2020: 5.2609
IT | HET_GEO_E | 2007: 13.4158; 2010: 15.5043; 2020: 7.7522
IT | ELC_COA_STM_P | 2007: 17.6602; 2010: 17.6602; 2020: 46.2894
IT | ELC_NGA_CC_P
IT | ELC_CHP_NGA_CC_P | 2007: 33.6174; 2010: 49.9969; 2020: 6.7496
IT | ELC_CHP_NGA_TURB_P
IT | ELC_WIN_P | 4.106 | 11.0862 | 11.0862 | 11.0862 | 11.0862 | 11.0862
IT | ELC_NGA_CT_N
IT | ELC_NGA_CC_N | 2030: 27.4949
IT | ELC_COA_STM_N
IT | ELC_OIL_STM_N | 2020: 8.4461
IT | ELC_BLQ_N |  |  | 4.6382 | 26.5344 | 34.8347 | 43.1349
IT | ELC_BIO_5C_N | 2020: 14.9197; 2030: 5.7441
IT | ELC_BIO_12C_N | 2020: 1.8692; 2030: 0.71966
IT | ELC_BGS_AGR_N |  |  | 6.5663 | 7.7894 | 10.7617 | 13.7339
IT | ELC_BGS_LAN_N |  | 4.1754 | 6.0947 | 10.2177 | 11.9206 | 13.6236
IT | ELC_HYD_MICRO_N | 2030: 2.7281; 2040: 10.8114; 2050: 10.2188
IT | ELC_HYD_MINI_N |  |  | 24.3464 | 28.8473 | 25.0908 | 25.1512
IT | ELC_GEO_HENT_N | 2050: 18.2791
IT | ELC_GEO_LENT_N | 2030: 10.8659; 2040: 24.0827; 2050: 16.3185
IT | ELC_WIN_N |  |  | 33.5063 | 90.9195 | 211.3631 | 313.0898
IT | ELC_WIN_OFF_N | 2030: 22.6988; 2040: 56.7471; 2050: 90.7953
IT | ELC_WIN_OFF_DEEP_N | 2040: 15.1491; 2050: 75.7455
IT | ELC_PV_GRO_ITC_N | 2030: 28.2963; 2040: 41.5012; 2050: 54.7062
IT | ELC_PV_GRO_ITF_N |  |  | 15.3735 | 58.546 | 101.7186 | 144.8911
IT | ELC_PV_GRO_ITG_N |  |  | 8.9979 | 37.1911 | 65.3844 | 93.5777
IT | ELC_PV_GRO_ITH_N |  | 0.049363 | 25.9795 | 52.8743 | 79.7691 | 106.6638
IT | ELC_PV_GRO_ITI_N |  | 15.1006 | 15.1006 | 44.8003 | 74.5001 | 104.1998
IT | ELC_PV_ROOF_ITC_N | 2030: 13.6425; 2040: 22.8117; 2050: 31.9809
IT | ELC_PV_ROOF_ITF_N | 2030: 22.9873; 2040: 26.0147; 2050: 29.0421
IT | ELC_PV_ROOF_ITG_N |  |  | 1.8852 | 9.0819 | 11.7151 | 14.3483
IT | ELC_PV_ROOF_ITH_N |  |  | 7.6526 | 13.6769 | 19.7013 | 25.7256
IT | ELC_PV_ROOF_ITI_N |  |  | 10.2708 | 15.3066 | 20.3423 | 25.3781
IT | ELC_H2_PEMFC_N
IT | ELC_CHP_BMU_N | 2020: 6.87
IT | ELC_CHP_NGA_TURB_N
IT | ELC_CHP_NGA_CC_N | 18.9724 | 14.1988 | 63.394 | 298.3795 | 216.003 | 98.1723
IT | ELC_CHP_NGA_CP_N | 2020: 12.1517; 2030: 26.4163; 2040: 31.0238
IT | ELC_CHP_NGA_TAP_N
IT | HET_NGA_N
IT | HET_OIL_N | 2020: 8.1088
IT | HET_BIO_N
IT | HET_COA_N
IT | HET_GEO_N |  | 8.9546 | 35.4584 | 38.2788 | 46.5737 | 68.3347
IT | HET_GEO_SHA_N

## Activity_H2
Region | Technology | 2030 | 2040 | 2050
IT | H2_SMR_CL
IT | H2_SMR_CS
IT | H2_SMR_DM
IT | H2_SMR_DS
IT | H2_COA_CL
IT | H2_COA_CM
IT | H2_HOPO
IT | H2_ELALK_CL |  | 23.6797 | 27.327
IT | H2_ELALK_DS
IT | H2_ELPEM_CL
IT | H2_ELPEM_DS
IT | H2_SOEC_CL |  | 4.9654 | 0.94862
IT | H2_SOEC_DS
IT | H2_AEM_DS |  |  | 0.37906
IT | H2_SBR_C | 39.8831 | 133.0166 | 81.3502
IT | H2_SBG_DS
IT | H2_SBG_CM
IT | H2_SER_D |  |  | 2.9502
IT | H2_DMY_CTE |  | 23.6797 | 27.327
IT | H2_DMY_CUE |  | 4.9654 | 0.94862
IT | H2_DMY_DTE |  |  | 0.37906
IT | H2_DMY_SYNFUELS | 7.7094 | 116.2224 | 182.7461
IT | H2_ST_CT
IT | H2_ST_DT
IT | H2_ST_UG
IT | H2_BLEND | 0.3571 | 9.4268 | 11.3087
IT | H2_ELC_FT |  |  | 0.058826
IT | H2_IND_FT_GC | 1.7477 | 29.0182 | 27.1726
IT | H2_TRA_FT_LC1
IT | H2_TRA_FT_GC1
IT | H2_TRA_FT_LC2 |  | 23.4649 | 105.3623
IT | H2_TRA_FT_GC2
IT | H2_TRA_FT_GC3
IT | H2_TRA_FT_GC4 | 31.7858 | 40.1163 | 8.3304
IT | H2_TRA_FT_GC5
IT | H2_IND_FT_GDE
IT | H2_TRA_FT_GD |  |  | 3.3295
IT | H2_TRA_FT_LD

## Activity_IND
Region | Technology | 2007 | 2010 | 2020 | 2030 | 2040 | 2050
IT | IND_FT_BFG_E | 2007: 0.185; 2010: 0.16087; 2020: 0.057277
IT | IND_FT_BFG_N | 0.068961 | 0.068961 |  | 0.57186 |  | 0.93
IT | IND_FT_BIO_E | 2007: 11.9; 2010: 4.1675; 2020: 5.1739
IT | IND_FT_BIO_N | 5.41 | 13.33 | 39.73 | 39.73 | 92.53 | 118.93
IT | IND_FT_COA_E | 2007: 40.1; 2010: 34.8696; 2020: 17.4348
IT | IND_FT_COA_N | 0.1839 | 0.1839 | 1.0394 | 84.8288 | 28.4588 | 30.6919
IT | IND_FT_COG_N
IT | IND_FT_COK_E | 2007: 72.7; 2010: 49.1751; 2020: 19.38
IT | IND_FT_COK_N | 2030: 25.1423; 2040: 21.8643; 2050: 13.34
IT | IND_FT_ELC_E | 529.1059 | 429.27 | 389.01 | 369.9159 | 354.5757 | 349.9817
IT | IND_FT_ETH_E | 2007: 6.9913; 2010: 5.1525; 2020: 4.8154
IT | IND_FT_ETH_N | 2030: 3.0315; 2040: 2.6278; 2050: 3.0315
IT | IND_FT_GEO_1_N
IT | IND_FT_GEO_2_N
IT | IND_FT_GEO_3_N
IT | IND_FT_HET_E
IT | IND_FT_HET_N | 116.1644 | 131 | 117.0032 | 82.6745 | 62.3514 | 18.6852
IT | IND_FT_HFO_E | 2007: 93.1029; 2010: 63.5027; 2020: 21.769
IT | IND_FT_HFO_N | 2030: 12.3632; 2040: 17.7556; 2050: 18.1842
IT | IND_FT_OIL_E | 2007: 29.2434; 2010: 23.7877; 2020: 12.4493
IT | IND_FT_OIL_N | 2030: 16.7775; 2040: 16.7438; 2050: 17.2316
IT | IND_FT_LPG_E | 2007: 16.7827; 2010: 13.1771; 2020: 7.4883
IT | IND_FT_LPG_N | 2030: 21.8129; 2040: 21.8874; 2050: 29.8554
IT | IND_FT_NAP_E | 2007: 7.0096; 2010: 1.2549; 2020: 10.9673
IT | IND_FT_NAP_N | 2030: 4.2167; 2040: 4.5657; 2050: 0.60808
IT | IND_FT_NGA_E | 2007: 631.1533; 2010: 481.2; 2020: 293.913
IT | IND_FT_NGA_N |  |  | 65.257 | 289.557 | 221.1317 | 211.5605
IT | IND_FT_PTC_E | 2007: 103.0467; 2010: 79.9739; 2020: 47.8261
IT | IND_FT_PTC_N | 2020: 11.731; 2050: 10.7578
IT | IND_MD_TECH | 284.4257 | 225.8868 | 191.5949 | 162.0144 | 155.7111 | 153.0171
IT | IND_MD_ELC_E | 2007: 278; 2010: 225.7484; 2020: 77.2222
IT | IND_MD_DST_E | 2007: 0.173; 2010: 0.1384; 2020: 0.023067
IT | IND_STM_TECH | 236.442 | 210.0455 | 157.4274 | 91.2294 | 109.6697 | 107.7195
IT | IND_STM_BYPROD | 2030: 20.5083
IT | IND_STM_BIO_E | 2007: 0.514; 2010: 0.44696; 2020: 0.22348
IT | IND_STM_DST_E | 2007: 4.31; 2010: 3.5917; 2020: 1.1972
IT | IND_STM_COA_E | 2007: 0.0739; 2010: 0.064261; 2020: 0.019083
IT | IND_STM_HFO_E | 2007: 12.4; 2010: 7.0857
IT | IND_STM_LPG_E | 2007: 0.881; 2010: 0.73417; 2020: 0.24472
IT | IND_STM_NGA_E | 2007: 101; 2010: 74.4615; 2020: 13.4667
IT | IND_STM_HET_E | 2007: 93.5554; 2010: 81.7391; 2020: 40.8696
IT | IND_CH_TECH | 23.41 | 17.92 | 15.92 | 16.52 | 16.59 | 17.17
IT | IND_CH_OLF_E | 2007: 2.84; 2010: 2.4696; 2020: 1.2348
IT | IND_CH_BTX_E | 2007: 0.772; 2010: 0.6713; 2020: 0.33565
IT | IND_CH_AMM_E | 2007: 0.618; 2010: 0.50417; 2020: 0.2687
IT | IND_CH_MTH_E | 2007: 0.0467; 2010: 0.038917; 2020: 0.020739
IT | IND_CH_CHL_E | 2007: 0.206; 2010: 0.16833; 2020: 0.089565
IT | IND_CH_OTH_E | 18.1662 | 13.9059 | 12.3539 | 12.8195 | 12.8738 | 13.3239
IT | IND_CH_FS_NGA_E | 63.3131 | 24.297 | 27.8393 | 29.0253 | 28.4767 | 28.8085
IT | IND_CH_FS_LPG_E | 2007: 0.56; 2010: 28.1045
IT | IND_CH_FS_KER_E | 2007: 7.6; 2010: 4.3429
IT | IND_CH_FS_HFO_E | 2007: 15.15; 2010: 8.6571
IT | IND_CH_FS_DST_E | 2007: 23.86; 2010: 22.2626
IT | IND_CH_FS_NSP_E | 2007: 1.01; 2010: 0.57714
IT | IND_CH_FS_GSL_E | 2007: 5.47; 2010: 3.1257
IT | IND_CH_FS_NAP_E | 2007: 108.95; 2010: 105.2137; 2020: 83.9887
IT | IND_CH_FS_RFG_E | 2007: 16.98; 2010: 9.7029; 2020: 3.5223
IT | IND_CH_EC_E | 2007: 16.4; 2010: 14.2609; 2020: 7.1304
IT | IND_CH_OTH_COK_E | 2007: 0.168; 2010: 0.1375; 2020: 0.045833
IT | IND_CH_OTH_DST_E | 2007: 4.69; 2010: 3.9083; 2020: 1.3028
IT | IND_CH_OTH_ELC_E | 2007: 9.64; 2010: 8.5652; 2020: 4.2826
IT | IND_CH_OTH_ETH_E | 2007: 1.77; 2010: 1.475; 2020: 0.49167
IT | IND_CH_OTH_HFO_E | 2007: 3.18; 2010: 2.65; 2020: 0.88333
IT | IND_CH_OTH_NGA_E | 2007: 19.8; 2010: 16.1667; 2020: 8.6087
IT | IND_CH_OTH_PTC_E | 2007: 0.303; 2010: 0.2525; 2020: 0.084167
IT | IND_IS_TECH | 31.55 | 24.78 | 22.39 | 23.73 | 23.07 | 23.06
IT | IND_IS_BOF_E | 2007: 11.33; 2010: 8.0554; 2020: 4.0302
IT | IND_IS_EAF_E | 2007: 18.98; 2010: 15.7102; 2020: 8.2522
IT | IND_IS_OTH_ELC_E | 2007: 9.648; 2010: 7.4089; 2020: 3.8294
IT | IND_IS_FS_COK_E | 71.9256 | 48.668 | 19.0952 | 24.5757 | 21.8643 | 13.34
IT | IND_IS_FS_PTC_E | 0.1 | 0.083333 | 14.8452 |  |  | 10.7578
IT | IND_NF_TECH | 4.27 | 2.33 | 3.36 | 3.27 | 3.23 | 3.32
IT | IND_NF_ALU_E | 2007: 2.03; 2010: 1.0788; 2020: 0.88261
IT | IND_NF_COP_E | 2007: 0.382; 2010: 0.20294; 2020: 0.16609
IT | IND_NF_ZNC_E | 2007: 0.365; 2010: 0.19409; 2020: 0.1587
IT | IND_NF_OTH_E | 1.4061 | 0.76727 | 1.1064 | 1.0768 | 1.0636 | 1.0933
IT | IND_NF_EC_E | 2007: 9.61; 2010: 5.4223; 2020: 4.1783
IT | IND_NF_OTH_ELC_E | 2007: 7.9235; 2010: 4.9239; 2020: 3.6652
IT | IND_NF_OTH_DST_E | 2007: 0.154; 2010: 0.12833; 2020: 0.042778
IT | IND_NF_OTH_NGA_E | 2007: 2.89; 2010: 1.4917; 2020: 1.2565
IT | IND_NF_OTH_LPG_E | 2007: 0.524; 2010: 0.43667; 2020: 0.14556
IT | IND_NM_TECH | 62.98 | 49.36 | 38.78 | 38.95 | 39.39 | 40.58
IT | IND_NM_CLK_DRY_E | 2007: 33.1; 2010: 25.6667; 2020: 14.3913
IT | IND_NM_CLK_WET_E | 2007: 13.2; 2010: 10.25; 2020: 5.7391
IT | IND_NM_LIM_E | 2007: 5.02; 2010: 4.0821; 2020: 2.0614
IT | IND_NM_GLS_E | 2007: 3.52; 2010: 2.7333; 2020: 1.5304
IT | IND_NM_CRM_E | 2007: 5.47; 2010: 4.5583; 2020: 1.5194
IT | IND_NM_OTH_COK_E | 2007: 0.157; 2010: 0.13083; 2020: 0.043611
IT | IND_NM_OTH_DST_E | 2007: 0.196; 2010: 0.16333; 2020: 0.054444
IT | IND_NM_OTH_ELC_E | 2007: 5.1218; 2010: 4.2219; 2020: 2.2652
IT | IND_NM_OTH_LPG_E | 2007: 0.596; 2010: 0.49667; 2020: 0.16556
IT | IND_NM_OTH_NGA_E | 2007: 7.062; 2010: 5.5083; 2020: 2.6385
IT | IND_PP_TECH | 10.11 | 8.87 | 8.73 | 8.67 | 8.65 | 8.73
IT | IND_PP_PUL_TECH | 6.137 | 5.3818 | 5.0156 | 4.5764 | 4.4645 | 4.5058
IT | IND_PP_PUL_CHEM_E | 2007: 0.148; 2010: 0.1287; 2020: 0.064348
IT | IND_PP_PUL_MEC_E | 2007: 1.18; 2010: 1.0261; 2020: 0.51304
IT | IND_PP_PUL_REC_E | 2007: 5.2901; 2010: 4.5951; 2020: 2.2975
IT | IND_PP_PAP_E | 2007: 9.5868; 2010: 8.3391; 2020: 4.1696
IT | IND_PP_PH_HFO_E | 2007: 0.387; 2010: 0.33652; 2020: 0.16826
IT | IND_PP_PH_DST_E | 2007: 0.0449; 2010: 0.039043; 2020: 0.019522
IT | IND_PP_PH_NGA_E | 2007: 2.47; 2010: 2.1478; 2020: 1.0739
IT | IND_PP_PH_ELC_E | 2007: 1.08; 2010: 0.93913; 2020: 0.46957
IT | IND_PP_OTH_DST_E | 2007: 0.0449; 2010: 0.039043; 2020: 0.019522
IT | IND_PP_OTH_ELC_E | 2007: 1.08; 2010: 0.93913; 2020: 0.46957
IT | IND_PP_OTH_LPG_E | 2007: 0.0595; 2010: 0.051739; 2020: 0.02587
IT | IND_OTH_TECH | 459.15 | 373.03 | 394.39 | 394.77 | 388.39 | 388.18
IT | IND_OTH_PH_DST_E | 2007: 8.58; 2010: 6.24
IT | IND_OTH_PH_HFO_E | 2007: 34.9; 2010: 19.9429
IT | IND_OTH_PH_LPG_E | 2007: 5.48; 2010: 3.9855
IT | IND_OTH_PH_NGA_E | 2007: 164; 2010: 126.1538
IT | IND_OTH_OTH_ELC_E | 2007: 29.8; 2010: 25.913; 2020: 12.9565
IT | IND_ONS_TECH | 143.03 | 120.26 | 130.99 | 136.76 | 140.96 | 150.62
IT | IND_NEU_TECH | 159.23 | 151.8 | 130.28 | 129.29 | 129.23 | 131.77
IT | IND_MD_DST_N
IT | IND_MD_LPG_N
IT | IND_MD_NGA_N
IT | IND_MD_ELC_N | 6.2527 |  | 114.3496 | 162.0144 | 155.7111 | 153.0171
IT | IND_STM_BFG_N | 2010: 0.044127; 2030: 0.47069; 2050: 0.80158
IT | IND_STM_BIO_N | 2.7158 | 4.7922 | 20.6945 | 24.3482 | 63.2474 | 89.4379
IT | IND_STM_COA_N
IT | IND_STM_COG_N
IT | IND_STM_DST_N
IT | IND_STM_ETH_N
IT | IND_STM_HET_N |  | 29.5588 | 59.7202 | 66.4105 | 46.4223 | 17.48
IT | IND_STM_HFO_N
IT | IND_STM_LPG_N
IT | IND_STM_NGA_N | 2007: 20.9919; 2010: 7.5269; 2020: 20.9919
IT | IND_STM_PTC_N
IT | IND_CH_HVC_NAPSC_N | 2007: 1.2859; 2010: 0.23022; 2020: 1.2859
IT | IND_CH_HVC_ETHSC_N | 0.17478 |  | 0.56454 | 0.98955 | 0.85776
IT | IND_CH_HVC_GSOSC_N
IT | IND_CH_HVC_LPGSC_N | 2050: 2.3102
IT | IND_CH_HVC_NCC_N |  |  | 0.79961 | 0.85777 | 0.93612 | 0.13651
IT | IND_CH_HVC_BDH_N
IT | IND_CH_HVC_N | 0.61351 | 0.09369 | 1.0141 | 0.63767 | 0.64037 | 0.66276
IT | IND_CH_OLF_PDH_N |  |  | 0.28903 | 2.3442 | 2.3541 | 2.4364
IT | IND_CH_OLF_MTO_N
IT | IND_CH_AMM_NGASR_N | 1.0303 | 0.49049 | 2.4989 | 52.9381 | 6.3872 | 6.6105
IT | IND_CH_AMM_NGASR_CCS_N
IT | IND_CH_AMM_NGASR_CCS_N_LINKED
IT | IND_CH_AMM_NAPPOX_N
IT | IND_CH_AMM_COAGSF_N
IT | IND_CH_AMM_BIOGSF_N
IT | IND_CH_AMM_ELCSYS_N
IT | IND_CH_MTH_NGASR_N | 2007: 0.036477; 2010: 0.015877; 2020: 0.069875
IT | IND_CH_MTH_NGASR_CCS_N | 2030: 0.15859; 2040: 0.15926; 2050: 0.16483
IT | IND_CH_MTH_NGASR_CCS_N_LINKED | 2030: 30.4585; 2040: 30.5876; 2050: 31.6569
IT | IND_CH_MTH_COGSR_N
IT | IND_CH_MTH_LPGSR_N
IT | IND_CH_MTH_COAGSF_N
IT | IND_CH_MTH_BIOGSF_N
IT | IND_CH_MTH_ELCSYS_N
IT | IND_CH_CHL_MERC_N | 2007: 0.023917; 2010: 0.023917; 2020: 0.023917
IT | IND_CH_CHL_DIAP_N
IT | IND_CH_CHL_MEMB_N | 0.011206 |  | 0.050494 | 0.17016 | 0.17088 | 0.17685
IT | IND_CH_EC_N | 1.8438 | 0.11514 | 4.0984 | 10.7697 | 9.283 | 9.4139
IT | IND_CH_FS_BIO_N
IT | IND_CH_FS_COA_N
IT | IND_CH_FS_DST_N
IT | IND_CH_FS_ETH_N | 4.128 |  | 10.3389 | 12.6128 | 10.9331
IT | IND_CH_FS_MTH_N
IT | IND_CH_FS_NGA_N | 2.1433 | 1.05 | 5.1307 | 84.0599 | 10.9122 | 11.2937
IT | IND_CH_FS_LPG_N |  |  | 15.28 | 118.5385 | 119.037 | 165.6239
IT | IND_CH_FS_NAP_N | 43.2682 | 7.7463 | 66.1256 | 24.3538 | 26.3695 | 3.512
IT | IND_CH_OTH_COK_N | 2030: 0.56663
IT | IND_CH_OTH_DST_N
IT | IND_CH_OTH_ELC_N |  | 3.0002 | 3.0002 | 6.4866 | 7.781 | 9.3386
IT | IND_CH_OTH_ETH_N | 2050: 3.0315
IT | IND_CH_OTH_HFO_N
IT | IND_CH_OTH_NGA_N | 7.5632 |  | 12.3347 | 24.3909 | 23.0688 | 18.8391
IT | IND_IS_BOF_BFBOF_N | 2007: 2.1063; 2010: 1.6811; 2030: 0.73315
IT | IND_IS_BOF_BFBOF_CCS_N | 2050: 1.1923
IT | IND_IS_BOF_BFBOF_CCS_N_LINKED | 2050: 110.9476
IT | IND_IS_BOF_BFTGRBOF_CCS_N
IT | IND_IS_BOF_BFTGRBOF_CCS_N_LINKED
IT | IND_IS_DRI_DRIEAF_N | 0.77661 | 0.77661 | 10.1076 | 19.4586 | 18.9174 | 18.9092
IT | IND_IS_DRI_DRIEAF_CCS_N
IT | IND_IS_DRI_DRIEAF_CCS_N_LINKED
IT | IND_IS_DRI_HDREAF_N | 2030: 0.25011; 2040: 4.1526; 2050: 3.8885
IT | IND_IS_BOF_HISBOF_N | 2030: 3.8361
IT | IND_IS_BOF_HISBOF_CCS_N | 2030: 0.023918
IT | IND_IS_BOF_HISBOF_CCS_N_LINKED | 2030: 24.1712
IT | IND_IS_BOF_ULCOWIN_N
IT | IND_IS_BOF_ULCOLYSIS_N
IT | IND_IS_BOF_ULCORED_CCS_N
IT | IND_IS_BOF_ULCORED_CCS_N_LINKED
IT | IND_NF_AMN_BAY_N
IT | IND_NF_ALU_HLH_N
IT | IND_NF_ALU_SEC_N | 0.063581 | 0.063581 | 0.7648 | 1.6033 | 1.5837 | 1.6278
IT | IND_NF_ALU_HLHIA_N
IT | IND_NF_ALU_CBT_N
IT | IND_NF_ALU_KAO_N
IT | IND_NF_COP_N | 0.012121 | 0.012121 | 0.14404 | 0.30182 | 0.29813 | 0.30644
IT | IND_NF_ZNC_N | 0.011187 | 0.011187 | 0.13732 | 0.28809 | 0.28456 | 0.29249
IT | IND_NF_EC_N | 0.31651 |  | 3.5966 | 7.3911 | 7.2674 | 6.857
IT | IND_NF_OTH_ELC_N |  |  | 2.5728 | 6.0901 | 6.0443 | 6.2127
IT | IND_NF_OTH_DST_N
IT | IND_NF_OTH_NGA_N | 1.3013 |  | 2.3836 | 3.7068 | 3.6327 | 3.7339
IT | IND_NM_CLK_DRY_N | 2030: 19.6016
IT | IND_NM_CLK_DRY_BIO_N | 2007: 1.1367; 2010: 1.1354; 2020: 6.2299
IT | IND_NM_CLK_WET_N
IT | IND_NM_CLK_DRYCL_PCCS_N
IT | IND_NM_CLK_DRYCL_PCCS_N_LINKED
IT | IND_NM_CLK_DRYCL_PCCS_BIO_N
IT | IND_NM_CLK_DRYCL_PCCS_BIO_N_LINKED
IT | IND_NM_CLK_DRYCL_OCCS_N
IT | IND_NM_CLK_DRYCL_OCCS_N_LINKED
IT | IND_NM_CLK_DRYCL_OCCS_BIO_N
IT | IND_NM_CLK_DRYCL_OCCS_BIO_N_LINKED
IT | IND_NM_CEM_BLN_N | 1.7222 | 1.7203 | 9.4393 | 29.6994
IT | IND_NM_CEM_AAC_N | 2040: 30.0349; 2050: 30.9422
IT | IND_NM_CEM_BEL_N
IT | IND_NM_LIM_LRK_N | 0.18845 |  | 1.1457 | 3.2212 | 3.2576 | 3.356
IT | IND_NM_GLS_FOSS_N
IT | IND_NM_GLS_ELEC_N | 0.13284 | 0.12955 | 0.71881 | 2.2591 | 2.2846 | 2.3536
IT | IND_NM_CRM_N | 0.62646 | 0.21971 | 2.2345 | 3.7704 | 3.813 | 3.9281
IT | IND_NM_EC_N | 1.2407 | 1.0917 | 6.0861 | 17.2578 | 11.3434 | 11.6852
IT | IND_PP_PUL_KRF_N
IT | IND_PP_PUL_SUL_N | 0.090404 | 0.089722 | 0.89102 | 1.7028 | 1.5747 | 1.5019
IT | IND_PP_PUL_MEC_N | 2010: 0.02719; 2020: 0.02719
IT | IND_PP_PUL_SCH_N |  |  | 0.10315 | 0.23148 | 0.21336 | 0.20276
IT | IND_PP_PUL_REC_N | 0.32764 | 0.32764 | 2.3326 | 4.2427 | 4.1567 | 4.2129
IT | IND_PP_PAP_N | 0.52325 | 0.53087 | 4.5604 | 8.67 | 8.65 | 8.73
IT | IND_PP_PH_HFO_N
IT | IND_PP_PH_NGA_N | 0.043627 | 0.043627 | 0.37803 | 0.7032 | 0.64801 | 0.60717
IT | IND_OTH_OTH_ELC_N | 0.40187 | 0.7586 | 13.1536 | 25.4289 | 24.2532 | 23.5211
IT | IND_OTH_PH_DST_N
IT | IND_OTH_PH_HFO_N
IT | IND_OTH_PH_LPG_N
IT | IND_OTH_PH_NGA_N | 11.4226 | 18.7408 | 171.7788 | 166.9059 | 159.189 | 154.3838
IT | IND_CHP_NGA_CI_N | 2050: 31.3514
IT | IND_CHP_NGA_TG_N
IT | IND_CHP_NGA_TV_N
IT | IND_CHP_BLQ_CI_N | 2010: 7.7402; 2020: 4.3702

## Activity_RES
Region | Technology | 2007 | 2010 | 2020 | 2030 | 2040 | 2050
IT | RES_FT_NGA_E | 2007: 671.3791; 2010: 580; 2020: 193.3333
IT | RES_FT_DST_E | 2007: 120.6675; 2010: 88.1; 2020: 33.79
IT | RES_FT_HFO_E | 2007: 5.8322; 2010: 4.5571; 2020: 0.07287
IT | RES_FT_KER_E | 2007: 0.73925; 2010: 0.53763
IT | RES_FT_COA_E | 2007: 0.26989; 2010: 0.20761
IT | RES_FT_LPG_E | 2007: 56.8466; 2010: 48.5833; 2020: 16.1944
IT | RES_FT_BIO_E | 2007: 190; 2010: 158.3333; 2020: 52.7778
IT | RES_FT_SOL_E | 2007: 1.1348; 2010: 1.1917; 2020: 0.39722
IT | RES_FT_GEO_E | 2007: 0.090212; 2010: 0.079167; 2020: 0.026389
IT | RES_FT_ELC_E | 236.4744 | 237.82 | 229.7197 | 220.4567 | 222.5701 | 285.5164
IT | RES_FT_HET_E | 14.2 | 10.87 | 9.907 | 6.6047 | 3.3023
IT | RES_FT_NGA_N |  | 150.3774 | 458.8911 | 513.9923 | 404.4621 | 156.6288
IT | RES_FT_DST_N | 2030: 26.9399
IT | RES_FT_HFO_N
IT | RES_FT_KER_N
IT | RES_FT_COA_N
IT | RES_FT_LPG_N |  | 14.9376 | 27.5856 | 16.1944 | 16.1356
IT | RES_FT_BIO_N |  | 110.4231 | 211.5622 | 346.093 | 316.0619 | 189.9775
IT | RES_FT_SOL_N |  | 2.3783 | 6.7728 | 4.2304 | 41.5274 | 40.2862
IT | RES_FT_GEO_1_N |  | 0.012666 | 0.070845 | 0.097234 | 0.097234 | 0.097234
IT | RES_FT_GEO_2_N
IT | RES_FT_GEO_3_N
IT | RES_FT_HET_N | 3.76 |  | 28.323 | 54.3667 | 56.1333 | 57.9
IT | RES_SH_BUR_NGA_SO_E | 2007: 1282.4329; 2010: 986.4868
IT | RES_SH_AHP_NGA_SO_E | 2007: 19.6103; 2010: 15.0848
IT | RES_SH_BUR_DST_SO_E | 2007: 250.7358; 2010: 184.1733
IT | RES_SH_BUR_HFO_SO_E | 2007: 12.3643; 2010: 9.511
IT | RES_SH_BUR_KER_SO_E | 2007: 0.13355; 2010: 0.097125
IT | RES_SH_BUR_COA_SO_E | 2007: 0.44569; 2010: 0.34284
IT | RES_SH_BUR_LPG_SO_E | 2007: 88.5626; 2010: 68.1251
IT | RES_SH_WST_BIO_SO_E | 2007: 131.6938; 2010: 101.3029
IT | RES_SH_HT_ELC_SO_E | 5.1412 | 4.4193 | 2.0128 | 2.0128 | 2.0128 | 2.0128
IT | RES_SH_HP_ELC_SO_E | 2007: 2.1738; 2010: 1.6722
IT | RES_SH_HEX_HET_SO_E | 2007: 10.5815; 2010: 8.1396
IT | RES_SH_HP_GEO_SO_E | 1.0294 | 1.048 | 1.1099 | 1.1099 | 1.1099 | 1.1099
IT | RES_SH_BUR_NGA_MO_E | 2007: 62.0982; 2010: 49.93
IT | RES_SH_HP_NGA_MO_E | 2007: 0.98727; 2010: 0.75944
IT | RES_SH_BUR_DST_MO_E | 2007: 10.6667; 2010: 7.7576
IT | RES_SH_BUR_HFO_MO_E | 2007: 0.46667; 2010: 0.47832
IT | RES_SH_BUR_KER_MO_E | 2007: 0.0065151; 2010: 0.0047383
IT | RES_SH_BUR_COA_MO_E | 2007: 0.022473; 2010: 0.017287
IT | RES_SH_BUR_LPG_MO_E | 2007: 4.2121; 2010: 3.4448
IT | RES_SH_WST_BIO_MO_E | 2007: 6.2424; 2010: 4.5399
IT | RES_SH_HT_ELC_MO_E | 0.24303 | 0.38811 | 0.81818 | 0.81818 | 0.81818
IT | RES_SH_AHP_ELC_MO_E | 2007: 0.10273; 2010: 0.084336
IT | RES_SH_HEX_HET_MO_E | 2007: 0.5; 2010: 0.41035
IT | RES_SH_HP_GEO_MO_E | 0.051927 | 0.052783 | 0.055636 | 0.055636 | 0.055636 | 0.055636
IT | RES_SH_BUR_NGA_SN_E | 2007: 14.3771; 2010: 11.0593
IT | RES_SH_AHP_NGA_SN_E | 2007: 0.21911; 2010: 0.16854
IT | RES_SH_BUR_DST_SN_E | 2007: 2.8006; 2010: 2.1543
IT | RES_SH_BUR_HFO_SN_E | 2007: 0.13802; 2010: 0.10617
IT | RES_SH_BUR_KER_SN_E | 2007: 0.0014888; 2010: 0.0010828
IT | RES_SH_BUR_COA_SN_E | 2007: 0.0049802; 2010: 0.0038309
IT | RES_SH_BUR_LPG_SN_E | 2007: 0.98914; 2010: 0.76088
IT | RES_SH_WST_BIO_SN_E | 2007: 1.4722; 2010: 1.1325
IT | RES_SH_HT_ELC_SN_E | 2007: 0.057393; 2010: 0.044149
IT | RES_SH_AHP_ELC_SN_E | 2007: 0.024326; 2010: 0.018712
IT | RES_SH_HEX_HET_SN_E | 2007: 0.11789; 2010: 0.090686
IT | RES_SH_HP_GEO_SN_E | 0.011502 | 0.011701 | 0.012364 | 0.012364 | 0.012364 | 0.012364
IT | RES_SH_BUR_NGA_MN_E | 2007: 1.3636; 2010: 1.049
IT | RES_SH_HP_NGA_MN_E | 2007: 0.020782; 2010: 0.015986
IT | RES_SC_CEN_E | 2007: 142.2703; 2010: 160.2062
IT | RES_SC_EHP_E | 2007: 18.3132; 2010: 14.4779
IT | RES_SC_ROOM_E | 2007: 111.4165; 2010: 125.7915
IT | RES_WH_NGA_E | 2007: 31.6953; 2010: 26.4127; 2020: 8.8042
IT | RES_WH_HFO_E | 2007: 0.15215; 2010: 0.12679; 2020: 0.042264
IT | RES_WH_DST_E | 2007: 4.1596; 2010: 2.7427
IT | RES_WH_LPG_E | 2007: 2.9366; 2010: 1.936; 2020: 0.81571
IT | RES_WH_BIO_E | 2007: 0.46374; 2010: 0.30573
IT | RES_WH_ELC_E | 2007: 22.9593; 2010: 19.1328; 2020: 6.3776
IT | RES_WH_HET_E | 2007: 6.4182; 2010: 4.232
IT | RES_WH_SOL_E | 2007: 1.1348; 2010: 0.94564; 2020: 0.31521
IT | RES_RF_TECH | 9.0536 | 9.2706 | 9.3681 | 9.4138 | 9.382 | 9.3097
IT | RES_RF_RFG_ELC_E | 2007: 6.5402; 2010: 5.0309
IT | RES_RF_FRZ_ELC_E | 2007: 1.6689; 2010: 1.2838
IT | RES_CW_ELC_E | 2007: 5.4791; 2010: 4.2147
IT | RES_CD_ELC_E | 2007: 0.075421; 2010: 0.058016
IT | RES_DW_ELC_E | 2007: 2.5234; 2010: 1.6823
IT | RES_CK_NGA_E | 2007: 9.7552; 2010: 7.504
IT | RES_CK_LPG_E | 2007: 4.0823; 2010: 3.1402
IT | RES_CK_ELC_E | 2007: 7.9862; 2010: 6.1432
IT | RES_OE_EQP_E | 2007: 68.5; 2010: 27.4
IT | RES_LG_LFL_E | 2007: 88.1; 2010: 58.7333
IT | RES_LG_SFL_E | 2007: 91.4; 2010: 60.9333
IT | RES_LG_LHAL_E | 2007: 2.36; 2010: 1.62
IT | RES_LG_SHAL_IMP_E | 2007: 3.72; 2010: 2.48
IT | RES_LG_SHAL_E | 2007: 4.99; 2010: 3.4333
IT | RES_LG_MIN_E | 2007: 72.1; 2010: 49.6
IT | RES_LG_SIN_E | 2007: 61; 2010: 34.8571
IT | RES_RF_RFG_CLB_N | 0.70268 | 2.3856 | 7.4945 | 7.531 | 2.1374
IT | RES_RF_RFG_CLA_N
IT | RES_RF_RFG_CLA+_N | 2040: 5.3682; 2050: 7.4477
IT | RES_RF_RFG_CLA++_N
IT | RES_RF_RFG_2010_N
IT | RES_RF_RFG_2020_N
IT | RES_RF_FRZ_CLB_N | 0.14177 | 0.57032 | 1.8736 | 0.8155
IT | RES_RF_FRZ_CLA_N
IT | RES_RF_FRZ_CLA++_N | 2030: 1.0673; 2040: 1.8764; 2050: 1.8619
IT | RES_RF_FRZ_2010_N
IT | RES_RF_FRZ_2020_N
IT | RES_WH_DST_N
IT | RES_WH_DST_COND_N
IT | RES_WH_NGA_N | 2007: 0.61265; 2010: 7.3649; 2020: 7.1811
IT | RES_WH_NGA_COND_N | 2020: 33.547; 2030: 33.547
IT | RES_WH_LPG_N | 2020: 1.3848
IT | RES_WH_LPG_COND_N
IT | RES_WH_WPL_BIO_N
IT | RES_WH_ELC_RES_N | 2007: 0.46768; 2010: 6.0764; 2020: 7.9773
IT | RES_WH_AHP_ELC_N
IT | RES_WH_HNS_ELC_N | 2030: 36.7226; 2040: 38.142; 2050: 38.9596
IT | RES_WH_SOL_N |  | 2.6244 | 6.8548 | 4.2304 | 37.558 | 38.3404
IT | RES_WH_PDC_ACS_N
IT | RES_CW_ELC_N | 0.56296 | 1.9722 | 6.252 | 6.2825 | 6.2612 | 4.4787
IT | RES_CW_ELC_IMP_N | 2050: 1.7308
IT | RES_CW_ELC_ADV_N
IT | RES_CW_2010_ELC_N
IT | RES_CW_2020_ELC_N
IT | RES_CD_ELC_N | 0.0086212 | 0.032834 | 0.093766 | 0.095676 | 0.094616 | 0.09285
IT | RES_CD_ELC_ADV_N
IT | RES_CD_ELC_NEW_N
IT | RES_DW_ELC_STD_N | 0.26319 | 1.1936 | 2.919 | 2.9403 | 2.9289
IT | RES_DW_ELC_IMP_N | 2050: 2.9047
IT | RES_DW_ELC_ADV_N
IT | RES_DW_2010_ELC_N
IT | RES_DW_2020_ELC_N
IT | RES_CK_NGA_N | 2.0402 | 5.3863 | 18.0692 | 17.7857 | 5.1437
IT | RES_CK_COA_N
IT | RES_CK_LPG_N
IT | RES_CK_ELC_N | 0.036218 | 1.7263 | 8.0308 | 7.1143 | 17.5563 | 21.7
IT | RES_CK_BIO_N
IT | RES_LG_BFL_IMP_N
IT | RES_LG_SFL_IMP_N
IT | RES_LG_EFL_N
IT | RES_LG_LFL_N | 35.33 | 154.1418 | 346.5 | 377 | 397.5 | 419
IT | RES_LG_SFL_N
IT | RES_LG_LHAL_N | 2010: 12.2011; 2020: 87.5
IT | RES_LG_SHAL_IMP_N | 2030: 75; 2040: 62.5; 2050: 50
IT | RES_LG_SHAL_N
IT | RES_LG_MIN_N
IT | RES_LG_SIN_N
IT | RES_LG_KER_N
IT | RES_LG_LED_ELC_N
IT | RES_MISC_EQP_N | 0.34058 | 43.6455 | 73.1789 | 73.7136 | 73.4277 | 72.8205
IT | RES_SH_DST_SO_N | 2020: 85.4325; 2030: 68.872
IT | RES_SH_DST_COND_SO_N
IT | RES_SH_NGA_SO_N | 19.6524 | 505.3058 | 1361.739 | 926.3648 | 507.0501 | 163.0063
IT | RES_SH_NGA_COND_SO_N | 2030: 158.738; 2040: 492.7626; 2050: 241.9158
IT | RES_SH_LPG_SO_N | 2020: 53.1107; 2030: 41.9091
IT | RES_SH_LPG_COND_SO_N | 2040: 49.1459
IT | RES_SH_WST_BIO_SO_N | 1.6772 | 61.5223 | 170.8985 | 140.9552 | 8.6303
IT | RES_SH_WPL_BIO_SO_N | 2030: 163.4343; 2040: 484.61; 2050: 361.6949
IT | RES_SH_AHP_ELC_SO_N
IT | RES_SH_HNS_ELC_SO_N | 2050: 823.9494
IT | RES_SH_HPP_ELC_SO_N
IT | RES_SH_HEX_HET_SO_N | 3.7657 | 2.7689 | 105.6967 | 306.6038 | 264.6783 | 128.776
IT | RES_SH_HPTS_SO_N | 2050: 38.1986
IT | RES_SH_HP_HET_SO_N | 2050: 87.5349
IT | RES_SH_SOL_DST_SO_N
IT | RES_SH_SOL_LPG_SO_N
IT | RES_SH_SOL_NGA_SO_N
IT | RES_SH_ROOF_INS_SO_N
IT | RES_SH_INT_INS_SO_N
IT | RES_SH_BASE_INS_SO_N
IT | RES_SH_WIN_INS_SO_N
IT | RES_SH_DST_MO_N | 2020: 1.908; 2030: 0.80136
IT | RES_SH_DST_COND_MO_N
IT | RES_SH_NGA_MO_N | 2020: 4.7761; 2030: 6.4955
IT | RES_SH_NGA_COND_MO_N | 2040: 20.7011; 2050: 7.8114
IT | RES_SH_LPG_MO_N | 2010: 31.4324; 2020: 33.5429
IT | RES_SH_LPG_COND_MO_N
IT | RES_SH_WST_BIO_MO_N |  |  | 38.3992 | 74.9294 | 40.1776 | 8.4788
IT | RES_SH_WPL_BIO_MO_N
IT | RES_SH_AHP_ELC_MO_N
IT | RES_SH_HNS_ELC_MO_N | 2040: 7.9652; 2050: 33.2059
IT | RES_SH_HPP_ELC_MO_N
IT | RES_SH_HEX_HET_MO_N | 2050: 22.2402
IT | RES_SH_HPTS_MO_N | 2050: 2.3202
IT | RES_SH_HP_HET_MO_N | 2050: 4.7481
IT | RES_SH_SOL_DST_MO_N
IT | RES_SH_SOL_LPG_MO_N
IT | RES_SH_SOL_NGA_MO_N | 2040: 13.3822; 2050: 6.5599
IT | RES_SH_ROOF_INS_MO_N
IT | RES_SH_INT_INS_MO_N
IT | RES_SH_BASE_INS_MO_N
IT | RES_SH_WIN_INS_MO_N
IT | RES_SH_DST_COND_SN_N
IT | RES_SH_NGA_COND_SN_N |  |  | 110.3451 | 111.7731 | 116.2314 | 41.094
IT | RES_SH_LPG_COND_SN_N | 2010: 21.7449; 2020: 18.6849
IT | RES_SH_WST_BIO_SN_N | 10.1431 | 74.1918 | 121.7274 | 162.0621 | 137.4347 | 66.8431
IT | RES_SH_WPL_BIO_SN_N
IT | RES_SH_AHP_ELC_SN_N
IT | RES_SH_HNS_ELC_SN_N | 2040: 2.7255; 2050: 137.852
IT | RES_SH_HPP_ELC_SN_N
IT | RES_SH_HEX_HET_SN_N | 14.9432 | 5.5114 | 4.2303 | 2.1524 | 10.5934 | 16.3199
IT | RES_SH_HPTS_SN_N | 2050: 6.1552
IT | RES_SH_HPTS_GEO_SN_N
IT | RES_SH_HP_HET_SN_N | 2050: 17.0146
IT | RES_SH_SOL_DST_SN_N
IT | RES_SH_SOL_LPG_SN_N
IT | RES_SH_SOL_NGA_SN_N | 2040: 14.0026; 2050: 6.864
IT | RES_SH_ROOF_INS_SN_N
IT | RES_SH_INT_INS_SN_N
IT | RES_SH_BASE_INS_SN_N
IT | RES_SH_WIN_INS_SN_N
IT | RES_SH_DST_MN_N
IT | RES_SH_DST_COND_MN_N
IT | RES_SH_NGA_MN_N
IT | RES_SH_NGA_COND_MN_N | 2050: 0.95643
IT | RES_SH_LPG_MN_N
IT | RES_SH_LPG_COND_MN_N
IT | RES_SH_WST_BIO_MN_N | 2.7256 | 11.0351 | 27.4 | 29.8 | 30.2 | 16.8067
IT | RES_SH_WPL_BIO_MN_N
IT | RES_SH_AHP_ELC_MN_N
IT | RES_SH_HNS_ELC_MN_N | 2050: 13.1369
IT | RES_SH_HPP_ELC_MN_N
IT | RES_SH_HEX_HET_MN_N
IT | RES_SC_AHP_ELC_STD_N |  | 92.5244 | 849 | 977 | 1040 | 1137.6167
IT | RES_SC_AHP_ELC_IMP_N
IT | RES_SC_CEN_N
IT | RES_SC_ROOM_N
IT | RES_SC_AHP_ELC_ADV_N
IT | RES_SC_GEO_N
IT | RES_SC_ROOM_ELC_NEW_N
IT | RES_SC_GEO_IMP_N
IT | RES_SC_AHP_NGA_ADV_N
IT | RES_SC_CEN_NGA_N
IT | RES_SC_AHP_NGA_N
IT | RES_SC_HP_N | 2050: 12.3833
IT | RES_CHP_NGA_CI_N
IT | RES_CHP_NGA_MICRO_N
IT | RES_CHP_NGA_CC_N
IT | RES_CHP_NGA_STR_N
IT | RES_CHP_NGA_SOFC_N | 2030: 118.9919; 2040: 93.0702; 2050: 1.8351
IT | RES_CHP_H2_PEMFC_N

## Activity_TRA
Region | Technology | 2007 | 2010 | 2020 | 2030 | 2040 | 2050
IT | TRA_FT_AMM_IND_N | 2030: 69.3079
IT | TRA_FT_AVG_E | 2007: 0.57946; 2010: 0.44574
IT | TRA_FT_AVG_N
IT | TRA_FT_DST_E | 2007: 1010; 2010: 776.9231
IT | TRA_FT_DST_N | 5.7803 | 268.9136 | 774.36 | 323.1891 | 81.2124 | 47.2472
IT | TRA_FT_ELC_E | 38.0999 | 39.4805 | 41.51 | 201.8147 | 354.6658 | 445.5378
IT | TRA_FT_GSL_E | 2007: 532; 2010: 409.2308
IT | TRA_FT_GSL_N |  | 51.9292 | 283.42 | 376.1349 | 234.323 | 147.6
IT | TRA_FT_HFO_E | 2007: 113; 2010: 86.9231
IT | TRA_FT_HFO_N | 2007: 17.33; 2010: 52.6387; 2020: 102.3444
IT | TRA_FT_JTK_E | 2007: 159; 2010: 122.3077
IT | TRA_FT_JTK_N | 24.42 | 62.1523 | 146.09 | 336.2719 | 392.4421 | 376.1194
IT | TRA_FT_LNG_N | 2030: 66.6667; 2040: 132.0398; 2050: 131.8398
IT | TRA_FT_LPG_E | 2007: 43.4; 2010: 33.3846
IT | TRA_FT_LPG_N | 5.5846 | 24.2054 | 66.26 | 12.4916
IT | TRA_FT_MET_N
IT | TRA_FT_MET_IND_N
IT | TRA_FT_NGA_E | 2007: 16.6; 2010: 12.7692
IT | TRA_FT_NGA_N | 2010: 15.7208; 2020: 38.47; 2030: 16.0527
IT | TRA_FT_BIODST_E | 2007: 5.1777; 2010: 3.9828
IT | TRA_FT_BIODST_N
IT | TRA_AVI_DOM_E | 2007: 0.237; 2010: 0.18231
IT | TRA_AVI_INT_E | 2007: 0.405; 2010: 0.31154
IT | TRA_NAV_DOM_E | 2007: 0.00503; 2010: 0.0034769
IT | TRA_NAV_INT_E | 2007: 0.066159; 2010: 0.049769
IT | TRA_NEU_E | 14.5195 | 13.8043 | 13.5871 | 14.1902 | 14.3346 | 14.7044
IT | TRA_OTH_ELC_E | 2007: 19.6; 2010: 15.0769
IT | TRA_RAIL_FRG_E | 2007: 0.104; 2010: 0.08
IT | TRA_RAIL_PAS_E | 2007: 0.08; 2010: 0.061538
IT | TRA_ROA_BUS_BIO_E | 2007: 0.00207; 2010: 0.0015923
IT | TRA_ROA_BUS_DST_E | 2007: 3.28; 2010: 2.5231
IT | TRA_ROA_BUS_NGA_E | 2007: 0.035; 2010: 0.026923
IT | TRA_ROA_CAR_BIO_E | 2007: 0.807; 2010: 0.62077
IT | TRA_ROA_CAR_DST_E | 2007: 100; 2010: 76.9231
IT | TRA_ROA_CAR_GSL_E | 2007: 131; 2010: 100.7692
IT | TRA_ROA_CAR_LPG_E | 2007: 10.4; 2010: 8
IT | TRA_ROA_CAR_NGA_E | 2007: 3.96; 2010: 3.0462
IT | TRA_ROA_HTR_BIO_E | 2007: 0.000971; 2010: 0.00074692
IT | TRA_ROA_HTR_DST_E | 2007: 8.31; 2010: 6.3923
IT | TRA_ROA_LCV_BIO_E | 2007: 0.905; 2010: 0.69615
IT | TRA_ROA_LCV_DST_E | 2007: 68.2; 2010: 52.4615
IT | TRA_ROA_LCV_GSL_E | 2007: 3.6; 2010: 2.7692
IT | TRA_ROA_MOP_GSL_E | 2007: 25.8; 2010: 19.8462
IT | TRA_ROA_MCY_GSL_E | 2007: 42.8; 2010: 32.9231
IT | TRA_ROA_MTR_DST_E | 2007: 8.74; 2010: 6.7231
IT | TRA_AVI_INT_JTK_N | 0.092215 | 0.18231 | 0.42729 | 0.904 | 1.11 | 1.26
IT | TRA_AVI_INT_H2L_N
IT | TRA_AVI_DOM_JTK_N | 0.052 | 0.11969 | 0.146 | 0.523 | 0.48109
IT | TRA_AVI_DOM_H2L_N | 2040: 0.16191; 2050: 0.727
IT | TRA_RAIL_PAS_DST_N |  |  | 0.101 | 0.125 | 0.131 | 0.137
IT | TRA_RAIL_PAS_ELC_N | 2007: 0.0041; 2010: 0.030362
IT | TRA_RAIL_PAS_H2G_N
IT | TRA_RAIL_FRG_DST_N |  |  | 0.096248 | 0.099657 | 0.10047 | 0.10254
IT | TRA_RAIL_FRG_ELC_N | 2007: 0.001872; 2010: 0.019624
IT | TRA_RAIL_FRG_H2G_MNL_N
IT | TRA_NAV_DOM_DST_N | 2007: 0.00011318
IT | TRA_NAV_DOM_HFO_N | 2010: 0.001539; 2020: 0.0049615
IT | TRA_NAV_DOM_LNG_N | 2030: 0.0051372; 2040: 0.0051789; 2050: 0.0052857
IT | TRA_NAV_DOM_DUAL_N
IT | TRA_NAV_DOM_MET_ICE_N
IT | TRA_NAV_DOM_H2L_ICE_N
IT | TRA_NAV_DOM_MET_FCELL_N
IT | TRA_NAV_DOM_H2L_FCELL_N
IT | TRA_NAV_INT_DST_N | 2007: 0.0068193; 2020: 0.017713
IT | TRA_NAV_INT_HFO_N | 2010: 0.019614; 2020: 0.04937
IT | TRA_NAV_INT_LNG_N | 2030: 0.032143; 2040: 0.071087; 2050: 0.073291
IT | TRA_NAV_INT_DUAL_N
IT | TRA_NAV_INT_AMM_ICE_N | 2030: 0.038119
IT | TRA_NAV_INT_MET_N
IT | TRA_NAV_INT_H2L_N
IT | TRA_NAV_INT_AMM_FCELL_N
IT | TRA_ROA_2WH_GSL_N | 6.3882 | 17.7937 | 68.1717 | 70.5861 | 11.4867
IT | TRA_ROA_2WH_DST_N
IT | TRA_ROA_2WH_ELC_N | 2040: 59.6729; 2050: 72.6264
IT | TRA_ROA_2WH_FULHYB_N
IT | TRA_ROA_BUS_GSL_N
IT | TRA_ROA_BUS_DST_N | 2007: 0.31719; 2010: 0.8682; 2020: 0.33894
IT | TRA_ROA_BUS_LPG_N
IT | TRA_ROA_BUS_NGA_N
IT | TRA_ROA_BUS_ELC_N | 2050: 0.17233
IT | TRA_ROA_BUS_PLGHYB_N |  |  | 2.9545 | 3.4694 | 3.5212 | 3.4947
IT | TRA_ROA_BUS_FCELL_N
IT | TRA_ROA_CAR_GSL_N | 3.3952 | 15.0801 | 77.692 | 15.0574
IT | TRA_ROA_CAR_DST_N | 14.3395 | 63.5878 | 135.0684 | 49.684 | 4.9395
IT | TRA_ROA_CAR_LPG_N | 2.3183 | 8.4929 | 22.3296 | 4.2097
IT | TRA_ROA_CAR_NGA_N
IT | TRA_ROA_CAR_ELC_N | 2050: 106.3503
IT | TRA_ROA_CAR_MILHYB_N
IT | TRA_ROA_CAR_FULHYB_N | 2030: 95.8653; 2040: 19.1731
IT | TRA_ROA_CAR_PLGHYB_N | 2030: 164.0436; 2040: 328.8674; 2050: 262.6097
IT | TRA_ROA_CAR_FCELL_N
IT | TRA_ROA_HTR_DST_N | 0.73365 | 1.4404 | 6.4666 | 2.9833
IT | TRA_ROA_HTR_LPG_N
IT | TRA_ROA_HTR_NGA_N | 0.045377 | 0.61657 | 1.4234 | 0.59395
IT | TRA_ROA_HTR_ELC_N | 2030: 3.5964; 2040: 7.9507; 2050: 12.7888
IT | TRA_ROA_HTR_FCELL_N | 2030: 2.9964; 2040: 4.5693; 2050: 1.3712
IT | TRA_ROA_LCV_GSL_N
IT | TRA_ROA_LCV_DST_N | 12.045 | 34.4931 | 35.1461 | 10.7565
IT | TRA_ROA_LCV_LPG_N
IT | TRA_ROA_LCV_NGA_N
IT | TRA_ROA_LCV_ELC_N | 2030: 58.6707; 2040: 83.34; 2050: 88.54
IT | TRA_ROA_LCV_FULHYB_N
IT | TRA_ROA_LCV_PLGHYB_N | 2020: 33.8639; 2030: 6.7728
IT | TRA_ROA_LCV_FCELL_N
IT | TRA_ROA_MTR_DST_N | 0.86 | 2.1969 | 8.33 | 3.7448
IT | TRA_ROA_MTR_LPG_N
IT | TRA_ROA_MTR_NGA_N
IT | TRA_ROA_MTR_ELC_N | 2040: 5.0418; 2050: 14.95
IT | TRA_ROA_MTR_PLGHYB_N | 2030: 6.272; 2040: 8.0336
IT | TRA_ROA_MTR_FCELL_N | 2030: 0.72318; 2040: 0.14464
IT | TRA_OTH_ELC_N | 2.0609 | 7.1243 | 22.7933 | 24.845 | 25.5205 | 27.5208

## Activity_UPS
Region | Technology | 2007 | 2010 | 2020 | 2030 | 2040 | 2050
IT | UPS_IMP_WOD_E
IT | UPS_IMP_BIO_DST |  | 40.51 | 50.18 | 39.0397 | 16.7267 | 119.1479
IT | UPS_IMP_BIO_ETH |  | 1.9 | 0.46 | 0.76 | 0.95 | 1.14
IT | UPS_IMP_BIO_SLB | 43.65 | 58.73 | 47.27 | 77.0267 | 96.2833 | 115.54
IT | UPS_IMP_COA_HCO_NOPEC | 650.3081 | 516.3 | 243.82 | 117.0333 | 58.5167 | 30.6919
IT | UPS_IMP_COA_OVC_NOPEC | 13.59 | 0.54 | 13.34 | 7.28 | 5.7966 | 13.34
IT | UPS_IMP_ELC_CEN | 174.393 | 163.89 | 169.722 | 209.59 | 214.51 | 241.49
IT | UPS_IMP_GAS_LNG | 75.45 | 215.74 | 389.3 | 259.5333 | 129.7667 | 131.8398
IT | UPS_IMP_GAS_NGA | 2406.4322 | 2111.7877 | 1659.65 | 1333.7773 | 899.2561 | 251.9978
IT | UPS_IMP_OIL_ADD_NOPEC | 10.73 | 7.4 | 4.15 |  |  | 9.1114
IT | UPS_IMP_OIL_AVG_NOPEC | 2040: 0.01
IT | UPS_IMP_OIL_CRD_NOPEC | 3465.5 | 3236.9313 | 2256.6798 | 1681.9021 | 1080.022 | 693.3682
IT | UPS_IMP_OIL_DST_NOPEC | 60.7719 | 89.43 | 175.56 | 117.04 | 214.58 | 4.994
IT | UPS_IMP_OIL_FEE_NOPEC | 227.3 | 212.7988 | 126.4 | 102.4155 | 97.4739 | 61.7973
IT | UPS_IMP_OIL_GSL_NOPEC | 10.22 | 6.1931 | 14.34 | 9.56 | 11.8739 | 3.1194
IT | UPS_IMP_OIL_HFO_NOPEC | 102.17 | 74.78 | 54.52 | 54.52 | 54.52 | 17.2608
IT | UPS_IMP_OIL_JTK_NOPEC | 2040: 37.45; 2050: 37.45
IT | UPS_IMP_OIL_KER_NOPEC | 12.38 | 14.32 | 20.47 | 13.6467 | 25.02 | 1.5546
IT | UPS_IMP_OIL_LPG_NOPEC | 75.09 | 92.0679 | 85.17 | 56.78 | 104.1 | 102.8672
IT | UPS_IMP_OIL_NAP_NOPEC | 108.85 | 60.22 | 51.91 | 63.45 | 63.45 | 24.6295
IT | UPS_IMP_OIL_NSP_NOPEC | 28.12 | 14.75 | 9.13 | 11.15 | 11.15 | 0.31168
IT | UPS_IMP_OIL_PTC_NOPEC | 112.18 | 71.62 | 24.93 | 30.47 | 30.47 | 6.1707
IT | UPS_EXP_BIO_DST |  | 4.74 | 21.49 | 11.72 | 29.4195
IT | UPS_EXP_BIO_ETH
IT | UPS_EXP_BIO_SLB | 0.07 | 0.51 | 1.14 | 0.62 | 0.31
IT | UPS_EXP_COA_HCO | 2010: 0.07
IT | UPS_EXP_COA_OVC | 5.61 | 7.41 | 7.42 | 9.06 | 9.06
IT | UPS_EXP_ELC_CEN | 2007: 10.49; 2010: 7.23; 2020: 23.47
IT | UPS_EXP_GAS_LNG
IT | UPS_EXP_GAS_NGA | 2.1 | 4.01 | 9.9507 | 6.4933 | 19.84 | 23.81
IT | UPS_EXP_OIL_ADD_NOPEC | 2030: 3.3936; 2040: 4.24; 2050: 4.24
IT | UPS_EXP_OIL_AVG |  |  | 0.01 | 0.01 | 0.01 | 0.01
IT | UPS_EXP_OIL_CRD | 45.7 | 14.87 | 6.66 | 4.44 | 8.14
IT | UPS_EXP_OIL_DST | 390.26 | 456.2 | 360.9 | 360.9 | 360.9 | 63.801
IT | UPS_EXP_OIL_FEE_NOPEC | 2040: 44.49; 2050: 44.49
IT | UPS_EXP_OIL_GSL | 407.4832 | 404.17 | 303.19 | 303.19 | 303.19
IT | UPS_EXP_OIL_HFO | 175.61 | 112 | 119.76 | 79.84 | 39.92
IT | UPS_EXP_OIL_JTK | 2010: 8.36; 2020: 2.61
IT | UPS_EXP_OIL_KER | 2.17 | 10.2446 | 26.26 | 23.2755 | 26.26
IT | UPS_EXP_OIL_LPG | 23.93 | 17.37 | 13.3 | 7.2533 | 3.6267
IT | UPS_EXP_OIL_NAP | 23.28 | 34.97 | 41.74 | 27.8267 | 13.9133
IT | UPS_EXP_OIL_NSP | 41.22 | 29.3 | 22.16 | 14.7733 | 7.3867
IT | UPS_EXP_OIL_PTC | 4.9 | 5.29 | 0.16 | 0.10667 | 0.053333 | 0.2
IT | UPS_REG_GAS_LNG | 75.45 | 215.74 | 389.3 | 192.8667 | 2.2731
IT | UPS_REG_COA_HCO | 649.4842 | 515.6242 | 243.5933 | 116.8516 | 58.347 | 30.6919
IT | UPS_REG_COA_OVC | 83.0416 | 60.2779 | 28.7612 | 34.2023 | 30.9243 | 13.34
IT | UPS_REG_GAS_BFG | 2007: 27.0007; 2010: 19.2024; 2020: 5.3023
IT | UPS_REG_GAS_COG | 2007: 18.9265; 2010: 14.6197; 2020: 9.0137
IT | UPS_REG_GAS_ETH | 4.128 |  | 10.3389 | 12.6128 | 10.9331 | 7.7943
IT | UPS_REG_GAS_NGA | 376.47 | 301.18 | 148.6944 | 36.8282 | 7.6913
IT | UPS_REG_GAS_RFG | 37.0825 | 22.3475 | 23.9366 | 13.4308 | 7.8274 | 3.0315
IT | UPS_REG_OIL_AVG | 2040: 0.01
IT | UPS_REG_OIL_CRD | 45.7 | 16.2366 | 8.5419 | 4.44 | 8.14
IT | UPS_REG_OIL_DST | 50.5992 | 79.6185 | 165.5212 | 109.6493 | 208.3942
IT | UPS_REG_OIL_GSL | 3.7965 |  | 8.0364 | 4.9159 | 7.9987
IT | UPS_REG_OIL_HFO | 27.3316 | 3.9274 | 0.89541 | 13.1075 | 26.6224
IT | UPS_REG_OIL_JTK | 2040: 37.45; 2050: 37.45
IT | UPS_REG_OIL_KER | 9.2708 | 11.3193 | 17.3725 | 11.3691 | 23.1039
IT | UPS_REG_OIL_LPG | 72.5086 | 89.6217 | 83.2847 | 55.3287 | 103.1067 | 102.2375
IT | UPS_REG_OIL_NAP | 59.0371 | 12.1637 | 2.5708 | 27.1434 | 33.0018
IT | UPS_REG_OIL_NSP | 27.3735 | 14.0338 | 8.4502 | 10.6441 | 10.7456
IT | UPS_REG_OIL_PTC | 79.6494 | 40.9128 | 3.004 | 13.3551 | 19.5478
IT | UPS_FT_COA | 1.6212 | 1.2911 | 0.4034 | 0.32341 | 0.30185
IT | UPS_FT_ELC | 21.7205 | 20.4196 | 14.4717 | 11.299 | 7.2016 | 4.0595
IT | UPS_FT_HET | 60.2 | 56.8221 | 40.5208 | 31.6371 | 20.1646 | 11.3667
IT | UPS_FT_NGA
IT | UPS_FT_RPPG | 111.8 | 105.5267 | 75.2529 | 58.7546 | 37.4485 | 21.1096
IT | UPS_FT_RPPL | 98.9 | 93.3506 | 66.5699 | 51.9752 | 33.1276 | 18.6739
IT | UPS_MIN_RES_HOIL_STEP1 | 2007: 88.47; 2010: 57.626
IT | UPS_MIN_RES_HOIL_STEP2 | 2007: 76.86; 2010: 61.109
IT | UPS_MIN_RES_HOIL_STEP3 | 2007: 71.11; 2010: 62.834
IT | UPS_MIN_RES_NGA_STEP1 | 2007: 133.62; 2010: 99.9986; 2020: 18.2444
IT | UPS_MIN_RES_NGA_STEP2 | 2007: 133.62; 2010: 99.9986; 2020: 18.2444
IT | UPS_MIN_RES_NGA_STEP3 | 2007: 120.8242; 2010: 84.1802; 2020: 37.9016
IT | UPS_MIN_RES_HCOA | 2007: 2.23; 2010: 1.2743
IT | UPS_MIN_RES_DMY_ADD | 15.07 | 16.9523 | 13.2161 | 16.9523 | 12.882
IT | UPS_MIN_GRO_HOIL_STEP1 | 2.34 | 9.3621 | 32.7691 | 56.176 | 3.9768
IT | UPS_MIN_GRO_HOIL_STEP2 | 2.34 | 9.3621 | 32.7691 | 56.176 | 3.9768
IT | UPS_MIN_GRO_HOIL_STEP3 | 2.34 | 9.3621 | 32.7691 |  | 60.1528
IT | UPS_MIN_GRO_NGA_STEP1 | 2.57 | 10.2671 | 23.9517 | 6.0722
IT | UPS_MIN_GRO_NGA_STEP2 | 2.57 | 10.2671 | 23.9517 | 6.0722
IT | UPS_MIN_GRO_NGA_STEP3 | 2.57 | 10.2671 | 23.9517 | 6.0722
IT | UPS_MIN_DSC_HOIL_STEP1 | 2.98 | 11.9326 | 41.7744 | 71.6163 | 5.0837
IT | UPS_MIN_DSC_HOIL_STEP2 | 2.98 | 11.9326 | 41.7744 | 68.4316 | 8.2684
IT | UPS_MIN_DSC_HOIL_STEP3 | 2.98 | 11.9326 | 41.7744 |  | 76.7
IT | UPS_MIN_DSC_NGA_STEP1 | 0.17 | 0.68429 | 3.425 | 6.85 | 2.6987
IT | UPS_MIN_DSC_NGA_STEP2 | 0.17 | 0.68429 | 3.425 | 6.85 | 2.6987
IT | UPS_MIN_DSC_NGA_STEP3 | 0.17 | 0.68429 | 3.425 | 6.85 | 2.6987
IT | UPS_PRI_HOIL_STEP1 | 237.91 | 230.963 | 214.9365 | 237.91 | 158.1586
IT | UPS_PRI_HOIL_STEP2 | 14.49 | 14.49 | 8.694 | 14.49
IT | UPS_PRI_HEATOCRD | 252.4 | 245.453 | 223.6305 | 252.4 | 158.1586
IT | UPS_PRI_NGA_STEP1 | 301.18 | 301.18 | 148.6944 | 36.8282 | 7.6913
IT | UPS_PRI_NGA_STEP2 | 2007: 75.29
IT | UPS_PRI_HCOA | 2007: 0.08724; 2010: 0.049851
IT | UPS_PRI_OILADD | 15.07 | 16.9523 | 13.2161 | 16.9523 | 12.882
IT | UPS_SEC_BFG_OXY | 27.0364 | 19.2308 | 5.3112 | 0.0071149 | 0.0066407
IT | UPS_SEC_OVC_COG | 135.6903 | 108.0678 | 33.7644 | 27.0692 | 25.2648
IT | UPS_SEC_REF_FDS | 82.3 | 79.4291 | 81.9926 | 60.2895 | 50.7198 | 41.15
IT | UPS_SEC_REF_FLX | 4128 | 3896.3721 | 2778.5686 | 2169.4 | 1382.7154 | 779.4303
IT | UPS_SEC_REF_FLX_LINKED | 6604.7858 | 6234.1953 | 4383.4838 | 3422.4454 | 2181.3718 | 1229.6293
IT | UPS_SEC_BGS_UPG |  |  | 3.8367 | 76.0132 | 262.4553 | 335.7351
IT | UPS_RNW_HYD | 146.52 | 158.8615 | 187.3797 | 200.4743 | 210.6667 | 216
IT | UPS_RNW_GEO | 219.09 | 205.7147 | 121.5026 | 176.7959 | 319.4037 | 438.36
IT | UPS_RNW_SOL | 1.2489 | 18.8692 | 94.4752 | 380.0988 | 584.8089 | 671.6718
IT | UPS_RNW_WIN | 13.56 | 22.0462 | 45.5925 | 124.7045 | 294.3455 | 490.7168
IT | UPS_RNW_SLB_LOW | 139.4984 | 168.3711 | 182.2307 | 195.5667 | 195.2833 | 195
IT | UPS_RNW_SLB_MED | 60.0568 | 81.856 | 96.8042 | 126.3 | 153.4 | 180.5
IT | UPS_RNW_SLB_HIGH | 2040: 120.3333; 2050: 180.5
IT | UPS_RNW_SLB_REG | 150.142 | 204.64 | 207.1722 | 290.1342 | 455.6491 | 552.1949
IT | UPS_RNW_WOD | 0.010512 | 0.018937 | 0.2396 | 0.49174 | 0.45279 | 0.42443
IT | UPS_RNW_BIN | 5.76 | 7.0092 | 16.0628 | 12.94 | 12.94 | 12.94
IT | UPS_RNW_BMU | 21.1079 | 36.7532 | 77.3261 | 47.1135 | 89.2021 | 104.8485
IT | UPS_RNW_BGS | 11.2725 | 23.2581 | 63.21 | 237.1512 | 621.1 | 764.43
IT | UPS_RNW_BLQ_SUB | 9.17 | 14.0231 | 30.2 | 38.72 | 47.24 | 8.34
IT | UPS_RNW_BLQ | 2020: 9.4784; 2030: 53.4667; 2040: 76.7333
IT | UPS_RNW_BIO_ETH |  | 1.596 | 0.41 | 7.3067 | 14.1533 | 21
IT | DMY_OUT_TECH | 992262.391 | 992649.06 | 994656.2956 | 995604.1439 | 994337.8687 | 970863.449
IT | DMY_DEM_ANNUAL | 2007: 0.0037851; 2010: 0.01615; 2020: 0.052714
IT | DMY_PHY_ANNUAL
IT | DMY_PHY_NON_ANNUAL

## Emissions
Region | Technology | Emission Commodity | Sector | 2007 | 2010 | 2020 | 2030 | 2040 | 2050
IT | AGR_TECH | AGR_CH4 | AGR | 168.2879 | 152.1938 | 562.788 | 534.1769 | 535.5401 | 549.4028 | TRA_CO2 | 38084.1378
IT | AGR_FT_NGA | AGR_CO2 | AGR | 0 | 0 | -0.63515 | -14.9909 | -163.8902 | -221.2438 | IND_CO2 | 11291.1613
IT | AGR_TECH | AGR_CO2 | AGR | 8217.8312 | 7120.2318 | 7043.7416 | 6674.8365 | 5764.8908 | 5637.8828 | ELC_CO2 | 2920.8657
IT | AGR_TECH | AGR_N2O | AGR | 147.209 | 125.1492 | 130.9213 | 124.0714 | 108.0741 | 106.0116 | UPS_CO2 | -33151.1639
IT | COM_CK_BIO_E | COM_CH4 | COM | 2007: 0.11323; 2010: 0.11683 | RES_CO2 | 7030.0535
IT | COM_CK_BIO_N | COM_CH4 | COM | [6 empty] | AGR_CO2 | 5416.639
IT | COM_CK_DST_N | COM_CH4 | COM
IT | COM_CK_LPG_E | COM_CH4 | COM | 2007: 9.56; 2010: 7.3538
IT | COM_CK_LPG_N | COM_CH4 | COM
IT | COM_CK_NGA_E | COM_CH4 | COM | 2007: 13.0262; 2010: 10.0202
IT | COM_CK_NGA_N | COM_CH4 | COM | 1.0369 | 4.1772 | 13.3604 | 13.2707 | 3.7396
IT | COM_SC_ABS_NGA_E | COM_CH4 | COM | 2007: 36.607; 2010: 47.2695; 2020: 35.4954
IT | COM_SC_ABS_NGA_N | COM_CH4 | COM
IT | COM_SC_CHL_DST_E | COM_CH4 | COM | 2007: 1.8354; 2010: 1.4119; 2020: 1.3349
IT | COM_SC_DST_N | COM_CH4 | COM
IT | COM_SC_DST_STD_N | COM_CH4 | COM
IT | COM_SC_NGA_IMP_N | COM_CH4 | COM
IT | COM_SC_NGA_STD_N | COM_CH4 | COM | 2020: 23.9749; 2030: 23.9749
IT | COM_SH_COND_DST_N | COM_CH4 | COM
IT | COM_SH_COND_LPG_N | COM_CH4 | COM | 2020: 73.9921; 2030: 73.9921; 2040: 26.9128
IT | COM_SH_COND_NGA_N | COM_CH4 | COM | 2020: 161.0328; 2030: 57.8374; 2040: 62.1698
IT | COM_SH_DST_N | COM_CH4 | COM
IT | COM_SH_DST_SOL_N | COM_CH4 | COM
IT | COM_SH_HP_NGA_E | COM_CH4 | COM | 2007: 0.097437; 2010: 0.081197; 2020: 0.027066
IT | COM_SH_HT_BIO_E | COM_CH4 | COM | 2007: 106.452; 2010: 88.71; 2020: 29.57
IT | COM_SH_HT_DST_E | COM_CH4 | COM | 2007: 18.8119; 2010: 15.6766; 2020: 5.2255
IT | COM_SH_HT_LPG_E | COM_CH4 | COM | 2007: 77.6083; 2010: 86.9238; 2020: 21.5579
IT | COM_SH_HT_NGA_E | COM_CH4 | COM | 2007: 277.6714; 2010: 277.0208; 2020: 77.131
IT | COM_SH_LPG_N | COM_CH4 | COM
IT | COM_SH_LPG_SOL_N | COM_CH4 | COM
IT | COM_SH_NGA_N | COM_CH4 | COM
IT | COM_SH_NGA_SOL_N | COM_CH4 | COM | 2020: 1.3933; 2030: 51.3759; 2040: 51.0745
IT | COM_SH_WPEL_N | COM_CH4 | COM | 2020: 1197.43; 2030: 434.0167
IT | COM_WH_COND_DST_N | COM_CH4 | COM
IT | COM_WH_COND_LPG_N | COM_CH4 | COM
IT | COM_WH_COND_NGA_N | COM_CH4 | COM | 2020: 11.9421
IT | COM_WH_DST_E | COM_CH4 | COM | 2007: 2.2948; 2010: 1.5298
IT | COM_WH_DST_N | COM_CH4 | COM
IT | COM_WH_LPG_E | COM_CH4 | COM | 2007: 28.8083; 2010: 19.2056
IT | COM_WH_LPG_N | COM_CH4 | COM
IT | COM_WH_NGA_E | COM_CH4 | COM | 2007: 13.43; 2010: 18.4251
IT | COM_WH_NGA_N | COM_CH4 | COM
IT | COM_WH_WPEL_BIO_N | COM_CH4 | COM
IT | COM_CK_BIO_E | COM_CO2 | COM | 2007: 1.4283; 2010: 1.4737
IT | COM_CK_BIO_N | COM_CO2 | COM
IT | COM_CK_DST_N | COM_CO2 | COM
IT | COM_CK_LPG_E | COM_CO2 | COM | 2007: 120.5898; 2010: 92.7614
IT | COM_CK_LPG_N | COM_CO2 | COM
IT | COM_CK_NGA_E | COM_CO2 | COM | 2007: 664.3362; 2010: 511.0278
IT | COM_CK_NGA_N | COM_CO2 | COM | 52.8837 | 213.0381 | 681.3807 | 676.8073 | 190.722
IT | COM_FT_DST_N | COM_CO2 | COM
IT | COM_FT_NGA_N | COM_CO2 | COM |  | 0 | -10.3152 | -391.1405 | -3380.1514
IT | COM_SC_ABS_NGA_E | COM_CO2 | COM | 2007: 1866.9573; 2010: 2410.7432; 2020: 1810.2639
IT | COM_SC_ABS_NGA_N | COM_CO2 | COM
IT | COM_SC_CHL_DST_E | COM_CO2 | COM | 2007: 102.9926; 2010: 79.2251; 2020: 74.9048
IT | COM_SC_DST_N | COM_CO2 | COM
IT | COM_SC_DST_STD_N | COM_CO2 | COM
IT | COM_SC_NGA_IMP_N | COM_CO2 | COM
IT | COM_SC_NGA_STD_N | COM_CO2 | COM | 2020: 1222.7208; 2030: 1222.7208
IT | COM_SH_COND_DST_N | COM_CO2 | COM
IT | COM_SH_COND_LPG_N | COM_CO2 | COM | 2020: 933.3367; 2030: 933.3367; 2040: 339.478
IT | COM_SH_COND_NGA_N | COM_CO2 | COM | 2020: 8212.6753; 2030: 2949.7098; 2040: 3170.6585
IT | COM_SH_DST_N | COM_CO2 | COM
IT | COM_SH_DST_SOL_N | COM_CO2 | COM
IT | COM_SH_HP_NGA_E | COM_CO2 | COM | 2007: 4.9693; 2010: 4.1411; 2020: 1.3804
IT | COM_SH_HT_BIO_E | COM_CO2 | COM | 2007: 3.5484e-05; 2010: 2.957e-05; 2020: 9.8567e-06
IT | COM_SH_HT_DST_E | COM_CO2 | COM | 2007: 1055.6033; 2010: 879.6694; 2020: 293.2231
IT | COM_SH_HT_LPG_E | COM_CO2 | COM | 2007: 978.9515; 2010: 1096.4564; 2020: 271.931
IT | COM_SH_HT_NGA_E | COM_CO2 | COM | 2007: 14161.2429; 2010: 14128.0616; 2020: 3933.6786
IT | COM_SH_LPG_N | COM_CO2 | COM
IT | COM_SH_LPG_SOL_N | COM_CO2 | COM
IT | COM_SH_NGA_N | COM_CO2 | COM
IT | COM_SH_NGA_SOL_N | COM_CO2 | COM | 2020: 71.06; 2030: 2620.169; 2040: 2604.8013
IT | COM_SH_WPEL_N | COM_CO2 | COM | 2020: 0.00039914; 2030: 0.00014467
IT | COM_WH_COND_DST_N | COM_CO2 | COM
IT | COM_WH_COND_LPG_N | COM_CO2 | COM
IT | COM_WH_COND_NGA_N | COM_CO2 | COM | 2020: 609.0474
IT | COM_WH_DST_E | COM_CO2 | COM | 2007: 128.7678; 2010: 85.8452
IT | COM_WH_DST_N | COM_CO2 | COM
IT | COM_WH_LPG_E | COM_CO2 | COM | 2007: 363.3883; 2010: 242.2589
IT | COM_WH_LPG_N | COM_CO2 | COM
IT | COM_WH_NGA_E | COM_CO2 | COM | 2007: 684.9296; 2010: 939.6823
IT | COM_WH_NGA_N | COM_CO2 | COM
IT | COM_WH_WPEL_BIO_N | COM_CO2 | COM
IT | COM_CK_BIO_E | COM_N2O | COM | 2007: 0.00022647; 2010: 0.00023367
IT | COM_CK_BIO_N | COM_N2O | COM
IT | COM_CK_DST_N | COM_N2O | COM
IT | COM_CK_LPG_E | COM_N2O | COM | 2007: 0.01912; 2010: 0.014708
IT | COM_CK_LPG_N | COM_N2O | COM
IT | COM_CK_NGA_E | COM_N2O | COM | 2007: 11.842; 2010: 9.1092
IT | COM_CK_NGA_N | COM_N2O | COM | 0.94267 | 3.7975 | 12.1458 | 12.0643 | 3.3997
IT | COM_SC_ABS_NGA_E | COM_N2O | COM | 2007: 33.2791; 2010: 42.9722; 2020: 32.2685
IT | COM_SC_ABS_NGA_N | COM_N2O | COM
IT | COM_SC_CHL_DST_E | COM_N2O | COM | 2007: 4.672; 2010: 3.5938; 2020: 3.3979
IT | COM_SC_DST_N | COM_N2O | COM
IT | COM_SC_DST_STD_N | COM_N2O | COM
IT | COM_SC_NGA_IMP_N | COM_N2O | COM
IT | COM_SC_NGA_STD_N | COM_N2O | COM | 2020: 21.7954; 2030: 21.7954
IT | COM_SH_COND_DST_N | COM_N2O | COM
IT | COM_SH_COND_LPG_N | COM_N2O | COM | 2020: 0.14798; 2030: 0.14798; 2040: 0.053826
IT | COM_SH_COND_NGA_N | COM_N2O | COM | 2020: 146.3935; 2030: 52.5795; 2040: 56.518
IT | COM_SH_DST_N | COM_N2O | COM
IT | COM_SH_DST_SOL_N | COM_N2O | COM
IT | COM_SH_HP_NGA_E | COM_N2O | COM | 2007: 0.088579; 2010: 0.073816; 2020: 0.024605
IT | COM_SH_HT_BIO_E | COM_N2O | COM | 2007: 1.4194; 2010: 1.1828; 2020: 0.39427
IT | COM_SH_HT_DST_E | COM_N2O | COM | 2007: 47.8848; 2010: 39.904; 2020: 13.3013
IT | COM_SH_HT_LPG_E | COM_N2O | COM | 2007: 0.15522; 2010: 0.17385; 2020: 0.043116
IT | COM_SH_HT_NGA_E | COM_N2O | COM | 2007: 252.4286; 2010: 251.8371; 2020: 70.119
IT | COM_SH_LPG_N | COM_N2O | COM
IT | COM_SH_LPG_SOL_N | COM_N2O | COM
IT | COM_SH_NGA_N | COM_N2O | COM
IT | COM_SH_NGA_SOL_N | COM_N2O | COM | 2020: 1.2667; 2030: 46.7053; 2040: 46.4314
IT | COM_SH_WPEL_N | COM_N2O | COM | 2020: 15.9657; 2030: 5.7869
IT | COM_WH_COND_DST_N | COM_N2O | COM
IT | COM_WH_COND_LPG_N | COM_N2O | COM
IT | COM_WH_COND_NGA_N | COM_N2O | COM | 2020: 10.8565
IT | COM_WH_DST_E | COM_N2O | COM | 2007: 5.8412; 2010: 3.8942
IT | COM_WH_DST_N | COM_N2O | COM
IT | COM_WH_LPG_E | COM_N2O | COM | 2007: 0.057617; 2010: 0.038411
IT | COM_WH_LPG_N | COM_N2O | COM
IT | COM_WH_NGA_E | COM_N2O | COM | 2007: 12.2091; 2010: 16.7501
IT | COM_WH_NGA_N | COM_N2O | COM
IT | COM_WH_WPEL_BIO_N | COM_N2O | COM
IT | CCUS_ELC_IG_COA | ELC_CH4 | CCUS
IT | CCUS_ELC_OG_COA | ELC_CH4 | CCUS
IT | CCUS_ELC_OXY_COA | ELC_CH4 | CCUS
IT | CCUS_ELC_OXY_NGA | ELC_CH4 | CCUS | 2030: 0.47328; 2050: 1.2571
IT | CCUS_ELC_SOFC_COA | ELC_CH4 | CCUS
IT | COM_CHP_NGA_CC_N | ELC_CH4 | COM
IT | COM_CHP_NGA_CI_N | ELC_CH4 | COM
IT | COM_CHP_NGA_MICRO_N | ELC_CH4 | COM
IT | COM_CHP_NGA_SOFC_N | ELC_CH4 | COM | 2030: 0.31107; 2040: 0.049851; 2050: 0.75514
IT | COM_CHP_SLB_CI_N | ELC_CH4 | COM |  |  | 200.4086 | 199.1234 | 401.026 | 114.1544
IT | ELC_BGS_AGR_N | ELC_CH4 | ELC |  |  | 5670.9134 | 6284.6231 | 8071.245 | 10300.446
IT | ELC_BGS_E | ELC_CH4 | ELC | 2007: 1790.2118
IT | ELC_BGS_LAN_N | ELC_CH4 | ELC |  | 3843.2506 | 5263.5828 | 8243.7971 | 8940.456 | 10217.664
IT | ELC_BIO_12C_N | ELC_CH4 | ELC | 2020: 218.1437; 2030: 83.9853
IT | ELC_BIO_5C_N | ELC_CH4 | ELC | 2020: 1741.1552; 2030: 670.3448
IT | ELC_BIO_CEN_E | ELC_CH4 | ELC | 2007: 609.1304; 2010: 494.3478
IT | ELC_BIO_DST_E | ELC_CH4 | ELC | 2007: 673.0435; 2010: 673.0435
IT | ELC_CHP_BGS_COG_E | ELC_CH4 | ELC | 2007: 451.5382
IT | ELC_CHP_BIO_CEN_E | ELC_CH4 | ELC | 2007: 200.2214; 2010: 200.2214
IT | ELC_CHP_BMU_E | ELC_CH4 | ELC | 0.33533 | 0.61167 | 0.68375 | 0.43235 | 0.21618
IT | ELC_CHP_BMU_N | ELC_CH4 | ELC | 2020: 0.36158
IT | ELC_CHP_COA_IGCC_E | ELC_CH4 | ELC | 2007: 41.6292; 2010: 41.6292; 2020: 37.4851
IT | ELC_CHP_GASDER_CC_E | ELC_CH4 | ELC | 7.6302 | 6.89 | 6.89 | 0.23322
IT | ELC_CHP_NGA_CC_E | ELC_CH4 | ELC | 43.0227 | 43.0227 | 29.2115 | 0.77632
IT | ELC_CHP_NGA_CC_N | ELC_CH4 | ELC | 2.7405 | 2.0509 | 9.1569 | 43.0993 | 31.2004 | 14.1804
IT | ELC_CHP_NGA_CC_P | ELC_CH4 | ELC | 2007: 6.7235; 2010: 9.9994; 2020: 1.3499
IT | ELC_CHP_NGA_CP_N | ELC_CH4 | ELC | 2020: 1.8806; 2030: 4.0882; 2040: 4.8013
IT | ELC_CHP_NGA_STM_COND_E | ELC_CH4 | ELC | 2007: 2.193; 2010: 2.193; 2020: 0.049863
IT | ELC_CHP_NGA_TAP_N | ELC_CH4 | ELC
IT | ELC_CHP_NGA_TURB_CEN_E | ELC_CH4 | ELC | 2007: 4.7873; 2010: 4.7873; 2020: 0.64628
IT | ELC_CHP_NGA_TURB_DST_E | ELC_CH4 | ELC | 4.7102 | 4.7102 | 3.3354 | 0.63308
IT | ELC_CHP_NGA_TURB_N | ELC_CH4 | ELC
IT | ELC_CHP_NGA_TURB_P | ELC_CH4 | ELC
IT | ELC_CHP_OIL_STM_COND_CEN_E | ELC_CH4 | ELC | 2007: 17.3045; 2010: 17.3045
IT | ELC_CHP_OIL_STM_COND_DST_E | ELC_CH4 | ELC | 2007: 25.9157; 2010: 25.9157
IT | ELC_COA_COND_E | ELC_CH4 | ELC | 2007: 318.931; 2010: 277.3191; 2020: 61.3053
IT | ELC_COA_OIL_E | ELC_CH4 | ELC | 2007: 152.0283; 2010: 64.502
IT | ELC_COA_STM_N | ELC_CH4 | ELC
IT | ELC_COA_STM_P | ELC_CH4 | ELC | 2007: 48.3552; 2010: 48.3552; 2020: 126.7447
IT | ELC_DST_TURB_E | ELC_CH4 | ELC | 2007: 0.87; 2010: 0.49714
IT | ELC_NGA_CC_E | ELC_CH4 | ELC | 2007: 66.7524; 2010: 58.7993; 2020: 51.2373
IT | ELC_NGA_CC_N | ELC_CH4 | ELC | 2030: 6.2973
IT | ELC_NGA_CC_P | ELC_CH4 | ELC
IT | ELC_NGA_CT_N | ELC_CH4 | ELC
IT | ELC_NGA_MIN_E | ELC_CH4 | ELC
IT | ELC_NGA_OIL_E | ELC_CH4 | ELC | 2007: 23.0233; 2010: 8.6235; 2020: 6.9728
IT | ELC_NGA_STM_REP_E | ELC_CH4 | ELC | 2007: 7.3543
IT | ELC_NGA_TURB_E | ELC_CH4 | ELC | 2007: 0.24143; 2010: 0.13796
IT | ELC_OIL_STM_E | ELC_CH4 | ELC | 2007: 142.0951; 2010: 99.9347; 2020: 19.2375
IT | ELC_OIL_STM_N | ELC_CH4 | ELC | 2020: 16.6333
IT | HET_COA_N | ELC_CH4 | ELC
IT | HET_NGA_E | ELC_CH4 | ELC | 2007: 1.9663; 2010: 0.55993; 2020: 0.85489
IT | HET_NGA_N | ELC_CH4 | ELC
IT | HET_OIL_N | ELC_CH4 | ELC | 2020: 8.2101
IT | IND_CHP_NGA_CI_N | ELC_CH4 | IND | 2050: 4.4936
IT | IND_CHP_NGA_TG_N | ELC_CH4 | IND
IT | IND_CHP_NGA_TV_N | ELC_CH4 | IND
IT | RES_CHP_NGA_CC_N | ELC_CH4 | RES
IT | RES_CHP_NGA_CI_N | ELC_CH4 | RES
IT | RES_CHP_NGA_MICRO_N | ELC_CH4 | RES
IT | RES_CHP_NGA_SOFC_N | ELC_CH4 | RES | 2030: 17.1877; 2040: 13.4435; 2050: 0.26507
IT | RES_CHP_NGA_STR_N | ELC_CH4 | RES
IT | CCUS_ELC_IG_COA | ELC_CO2 | CCUS
IT | CCUS_ELC_OG_COA | ELC_CO2 | CCUS
IT | CCUS_ELC_OXY_COA | ELC_CO2 | CCUS
IT | CCUS_ELC_OXY_NGA | ELC_CO2 | CCUS | 2030: 10.5524; 2050: 28.028
IT | CCUS_ELC_SOFC_COA | ELC_CO2 | CCUS
IT | COM_CHP_NGA_CC_N | ELC_CO2 | COM
IT | COM_CHP_NGA_CI_N | ELC_CO2 | COM
IT | COM_CHP_NGA_MICRO_N | ELC_CO2 | COM
IT | COM_CHP_NGA_SOFC_N | ELC_CO2 | COM | 2030: 134.238; 2040: 21.5125; 2050: 325.8736
IT | COM_CHP_SLB_CI_N | ELC_CO2 | COM |  |  | 0 | 0 | 0 | 0
IT | ELC_BGS_AGR_N | ELC_CO2 | ELC |  |  | 0 | 0 | 0 | 0
IT | ELC_BGS_E | ELC_CO2 | ELC | 2007: 0
IT | ELC_BGS_LAN_N | ELC_CO2 | ELC |  | 0 | 0 | 0 | 0 | 0
IT | ELC_BIO_12C_N | ELC_CO2 | ELC | 2020: 0; 2030: 0
IT | ELC_BIO_5C_N | ELC_CO2 | ELC | 2020: 0; 2030: 0
IT | ELC_BIO_CEN_E | ELC_CO2 | ELC | 2007: 0; 2010: 0
IT | ELC_BIO_DST_E | ELC_CO2 | ELC | 2007: 0; 2010: 0
IT | ELC_CHP_BGS_COG_E | ELC_CO2 | ELC | 2007: 0
IT | ELC_CHP_BIO_CEN_E | ELC_CO2 | ELC | 2007: 0; 2010: 0
IT | ELC_CHP_BMU_E | ELC_CO2 | ELC | 1439.416 | 2625.5792 | 2934.9969 | 1855.875 | 927.9375
IT | ELC_CHP_BMU_N | ELC_CO2 | ELC | 2020: 1552.0776
IT | ELC_CHP_COA_IGCC_E | ELC_CO2 | ELC | 2007: 3661.9214; 2010: 3661.9214; 2020: 3297.3855
IT | ELC_CHP_GASDER_CC_E | ELC_CO2 | ELC | 3292.74 | 2973.3 | 2973.3 | 100.643
IT | ELC_CHP_NGA_CC_E | ELC_CO2 | ELC | 18565.9394 | 18565.9394 | 12605.907 | 335.0138
IT | ELC_CHP_NGA_CC_N | ELC_CO2 | ELC | 1182.6109 | 885.0596 | 3951.559 | 18598.9909 | 13464.1851 | 6119.4051
IT | ELC_CHP_NGA_CC_P | ELC_CO2 | ELC | 2007: 2901.4381; 2010: 4315.1186; 2020: 582.541
IT | ELC_CHP_NGA_CP_N | ELC_CO2 | ELC | 2020: 811.557; 2030: 1764.2297; 2040: 2071.9441
IT | ELC_CHP_NGA_STM_COND_E | ELC_CO2 | ELC | 2007: 946.3846; 2010: 946.3846; 2020: 21.5178
IT | ELC_CHP_NGA_TAP_N | ELC_CO2 | ELC
IT | ELC_CHP_NGA_TURB_CEN_E | ELC_CO2 | ELC | 2007: 2065.8846; 2010: 2065.8846; 2020: 278.8944
IT | ELC_CHP_NGA_TURB_DST_E | ELC_CO2 | ELC | 2032.6365 | 2032.6365 | 1439.3657 | 273.1986
IT | ELC_CHP_NGA_TURB_N | ELC_CO2 | ELC
IT | ELC_CHP_NGA_TURB_P | ELC_CO2 | ELC
IT | ELC_CHP_OIL_STM_COND_CEN_E | ELC_CO2 | ELC | 2007: 1699.4773; 2010: 1699.4773
IT | ELC_CHP_OIL_STM_COND_DST_E | ELC_CO2 | ELC | 2007: 2545.1788; 2010: 2545.1788
IT | ELC_COA_COND_E | ELC_CO2 | ELC | 2007: 28054.8337; 2010: 24394.4365; 2020: 5392.7298
IT | ELC_COA_OIL_E | ELC_CO2 | ELC | 2007: 13545.3925; 2010: 5746.9891
IT | ELC_COA_STM_N | ELC_CO2 | ELC
IT | ELC_COA_STM_P | ELC_CO2 | ELC | 2007: 4253.5757; 2010: 4253.5757; 2020: 11149.1238
IT | ELC_DST_TURB_E | ELC_CO2 | ELC | 2007: 85.4426; 2010: 48.8243
IT | ELC_FT_NGA | ELC_CO2 | ELC | 0 | 0 | -90.8073 | -1579.2591 | -4310.001 | -5605.985
IT | ELC_NGA_CC_E | ELC_CO2 | ELC | 2007: 28806.228; 2010: 25374.1508; 2020: 22110.8842
IT | ELC_NGA_CC_N | ELC_CO2 | ELC | 2030: 2717.5211
IT | ELC_NGA_CC_P | ELC_CO2 | ELC
IT | ELC_NGA_CT_N | ELC_CO2 | ELC
IT | ELC_NGA_MIN_E | ELC_CO2 | ELC
IT | ELC_NGA_OIL_E | ELC_CO2 | ELC | 2007: 2922.1689; 2010: 1094.5153; 2020: 885.0101
IT | ELC_NGA_STM_REP_E | ELC_CO2 | ELC | 2007: 3173.6698
IT | ELC_NGA_TURB_E | ELC_CO2 | ELC | 2007: 104.1857; 2010: 59.5347
IT | ELC_OIL_STM_E | ELC_CO2 | ELC | 2007: 13955.1453; 2010: 9814.5711; 2020: 1889.3125
IT | ELC_OIL_STM_N | ELC_CO2 | ELC | 2020: 1633.55
IT | HET_COA_N | ELC_CO2 | ELC
IT | HET_NGA_E | ELC_CO2 | ELC | 2007: 848.5125; 2010: 241.6312; 2020: 368.9185
IT | HET_NGA_N | ELC_CO2 | ELC
IT | HET_OIL_N | ELC_CO2 | ELC | 2020: 806.317
IT | IND_CHP_NGA_CI_N | ELC_CO2 | IND | 2050: 1939.156
IT | IND_CHP_NGA_TG_N | ELC_CO2 | IND
IT | IND_CHP_NGA_TV_N | ELC_CO2 | IND
IT | RES_CHP_NGA_CC_N | ELC_CO2 | RES
IT | RES_CHP_NGA_CI_N | ELC_CO2 | RES
IT | RES_CHP_NGA_MICRO_N | ELC_CO2 | RES
IT | RES_CHP_NGA_SOFC_N | ELC_CO2 | RES | 2030: 7417.1621; 2040: 5801.3737; 2050: 114.3879
IT | RES_CHP_NGA_STR_N | ELC_CO2 | RES
IT | CCUS_ELC_IG_COA | ELC_N2O | CCUS
IT | CCUS_ELC_OG_COA | ELC_N2O | CCUS
IT | CCUS_ELC_OXY_COA | ELC_N2O | CCUS
IT | CCUS_ELC_OXY_NGA | ELC_N2O | CCUS | 2030: 1.9659; 2050: 5.2217
IT | CCUS_ELC_SOFC_COA | ELC_N2O | CCUS
IT | COM_CHP_NGA_CC_N | ELC_N2O | COM
IT | COM_CHP_NGA_CI_N | ELC_N2O | COM
IT | COM_CHP_NGA_MICRO_N | ELC_N2O | COM
IT | COM_CHP_NGA_SOFC_N | ELC_N2O | COM | 2030: 1.2921; 2040: 0.20707; 2050: 3.1368
IT | COM_CHP_SLB_CI_N | ELC_N2O | COM |  |  | 26.7211 | 26.5498 | 53.4701 | 15.2206
IT | ELC_BGS_AGR_N | ELC_N2O | ELC |  |  | 75.6122 | 83.795 | 107.6166 | 137.3393
IT | ELC_BGS_E | ELC_N2O | ELC | 2007: 23.8695
IT | ELC_BGS_LAN_N | ELC_N2O | ELC |  | 51.2433 | 70.1811 | 109.9173 | 119.2061 | 136.2355
IT | ELC_BIO_12C_N | ELC_N2O | ELC | 2020: 29.0858; 2030: 11.198
IT | ELC_BIO_5C_N | ELC_N2O | ELC | 2020: 232.154; 2030: 89.3793
IT | ELC_BIO_CEN_E | ELC_N2O | ELC | 2007: 81.2174; 2010: 65.913
IT | ELC_BIO_DST_E | ELC_N2O | ELC | 2007: 89.7391; 2010: 89.7391
IT | ELC_CHP_BGS_COG_E | ELC_N2O | ELC | 2007: 6.0205
IT | ELC_CHP_BIO_CEN_E | ELC_N2O | ELC | 2007: 26.6962; 2010: 26.6962
IT | ELC_CHP_BMU_E | ELC_N2O | ELC | 67.0666 | 122.3333 | 136.75 | 86.4706 | 43.2353
IT | ELC_CHP_BMU_N | ELC_N2O | ELC | 2020: 72.3158
IT | ELC_CHP_COA_IGCC_E | ELC_N2O | ELC | 2007: 69.1407; 2010: 69.1407; 2020: 62.2579
IT | ELC_CHP_GASDER_CC_E | ELC_N2O | ELC | 31.6948 | 28.62 | 28.62 | 0.96876
IT | ELC_CHP_NGA_CC_E | ELC_N2O | ELC | 178.7096 | 178.7096 | 121.3403 | 3.2247
IT | ELC_CHP_NGA_CC_N | ELC_N2O | ELC | 11.3834 | 8.5193 | 38.0364 | 179.0277 | 129.6018 | 58.9034
IT | ELC_CHP_NGA_CC_P | ELC_N2O | ELC | 2007: 27.9283; 2010: 41.5359; 2020: 5.6073
IT | ELC_CHP_NGA_CP_N | ELC_N2O | ELC | 2020: 7.8118; 2030: 16.9819; 2040: 19.9438
IT | ELC_CHP_NGA_STM_COND_E | ELC_N2O | ELC | 2007: 9.1096; 2010: 9.1096; 2020: 0.20712
IT | ELC_CHP_NGA_TAP_N | ELC_N2O | ELC
IT | ELC_CHP_NGA_TURB_CEN_E | ELC_N2O | ELC | 2007: 19.8855; 2010: 19.8855; 2020: 2.6845
IT | ELC_CHP_NGA_TURB_DST_E | ELC_N2O | ELC | 19.5655 | 19.5655 | 13.8549 | 2.6297
IT | ELC_CHP_NGA_TURB_N | ELC_N2O | ELC
IT | ELC_CHP_NGA_TURB_P | ELC_N2O | ELC
IT | ELC_CHP_OIL_STM_COND_CEN_E | ELC_N2O | ELC | 2007: 67.9364; 2010: 67.9364
IT | ELC_CHP_OIL_STM_COND_DST_E | ELC_N2O | ELC | 2007: 101.7432; 2010: 101.7432
IT | ELC_COA_COND_E | ELC_N2O | ELC | 2007: 529.7028; 2010: 460.5909; 2020: 101.82
IT | ELC_COA_OIL_E | ELC_N2O | ELC | 2007: 290.5692; 2010: 123.2816
IT | ELC_COA_STM_N | ELC_N2O | ELC
IT | ELC_COA_STM_P | ELC_N2O | ELC | 2007: 80.3117; 2010: 80.3117; 2020: 210.5064
IT | ELC_DST_TURB_E | ELC_N2O | ELC | 2007: 3.4156; 2010: 1.9517
IT | ELC_NGA_CC_E | ELC_N2O | ELC | 2007: 277.2792; 2010: 244.2432; 2020: 212.832
IT | ELC_NGA_CC_N | ELC_N2O | ELC | 2030: 26.158
IT | ELC_NGA_CC_P | ELC_N2O | ELC
IT | ELC_NGA_CT_N | ELC_N2O | ELC
IT | ELC_NGA_MIN_E | ELC_N2O | ELC
IT | ELC_NGA_OIL_E | ELC_N2O | ELC | 2007: 90.8396; 2010: 34.0245; 2020: 27.5118
IT | ELC_NGA_STM_REP_E | ELC_N2O | ELC | 2007: 30.5487
IT | ELC_NGA_TURB_E | ELC_N2O | ELC | 2007: 1.0029; 2010: 0.57306
IT | ELC_OIL_STM_E | ELC_N2O | ELC | 2007: 557.855; 2010: 392.3361; 2020: 75.525
IT | ELC_OIL_STM_N | ELC_N2O | ELC | 2020: 65.3009
IT | HET_COA_N | ELC_N2O | ELC
IT | HET_NGA_E | ELC_N2O | ELC | 2007: 8.1675; 2010: 2.3259; 2020: 3.5511
IT | HET_NGA_N | ELC_N2O | ELC
IT | HET_OIL_N | ELC_N2O | ELC | 2020: 32.2324
IT | IND_CHP_NGA_CI_N | ELC_N2O | IND | 2050: 18.6657
IT | IND_CHP_NGA_TG_N | ELC_N2O | IND
IT | IND_CHP_NGA_TV_N | ELC_N2O | IND
IT | RES_CHP_NGA_CC_N | ELC_N2O | RES
IT | RES_CHP_NGA_CI_N | ELC_N2O | RES
IT | RES_CHP_NGA_MICRO_N | ELC_N2O | RES
IT | RES_CHP_NGA_SOFC_N | ELC_N2O | RES | 2030: 71.3951; 2040: 55.8421; 2050: 1.1011
IT | RES_CHP_NGA_STR_N | ELC_N2O | RES
IT | AGR_FT_NGA | GWP_100 | AGR | 0 | 0 | -0.63515 | -14.9909 | -163.8902 | -221.2438
IT | AGR_TECH | GWP_100 | AGR | 8267.0001 | 7162.2241 | 7096.1458 | 6724.5164 | 5809.6401 | 5682.2838
IT | CCUS_ELC_IG_COA | GWP_100 | CCUS
IT | CCUS_ELC_OG_COA | GWP_100 | CCUS
IT | CCUS_ELC_OXY_COA | GWP_100 | CCUS
IT | CCUS_ELC_OXY_NGA | GWP_100 | CCUS | 2030: 11.1718; 2050: 29.6732
IT | CCUS_ELC_SOFC_COA | GWP_100 | CCUS
IT | CCUS_H2_COA_CL | GWP_100 | CCUS
IT | CCUS_H2_COA_CM | GWP_100 | CCUS
IT | CCUS_H2_SBG_CM | GWP_100 | CCUS | 2030: -282.0064; 2040: -9066.7347; 2050: -35924.8833
IT | CCUS_H2_SMR_CL | GWP_100 | CCUS
IT | CCUS_H2_SMR_CS | GWP_100 | CCUS
IT | COM_CHP_NGA_CC_N | GWP_100 | COM
IT | COM_CHP_NGA_CI_N | GWP_100 | COM
IT | COM_CHP_NGA_MICRO_N | GWP_100 | COM
IT | COM_CHP_NGA_SOFC_N | GWP_100 | COM | 2030: 134.6451; 2040: 21.5777; 2050: 326.8619
IT | COM_CHP_SLB_CI_N | GWP_100 | COM |  |  | 12.4921 | 12.412 | 24.9973 | 7.1156
IT | COM_CK_BIO_E | GWP_100 | COM | 2007: 1.4308; 2010: 1.4763
IT | COM_CK_BIO_N | GWP_100 | COM
IT | COM_CK_DST_N | GWP_100 | COM
IT | COM_CK_LPG_E | GWP_100 | COM | 2007: 120.7965; 2010: 92.9204
IT | COM_CK_LPG_N | GWP_100 | COM
IT | COM_CK_NGA_E | GWP_100 | COM | 2007: 668.2808; 2010: 514.0621
IT | COM_CK_NGA_N | GWP_100 | COM | 53.1977 | 214.303 | 685.4265 | 680.8259 | 191.8544
IT | COM_FT_DST_N | GWP_100 | COM
IT | COM_FT_NGA_N | GWP_100 | COM |  | 0 | -10.3152 | -391.1405 | -3380.1514
IT | COM_SC_ABS_NGA_E | GWP_100 | COM | 2007: 1878.0426; 2010: 2425.0572; 2020: 1821.0125
IT | COM_SC_ABS_NGA_N | GWP_100 | COM
IT | COM_SC_CHL_DST_E | GWP_100 | COM | 2007: 104.4794; 2010: 80.3688; 2020: 75.9861
IT | COM_SC_DST_N | GWP_100 | COM
IT | COM_SC_DST_STD_N | GWP_100 | COM
IT | COM_SC_NGA_IMP_N | GWP_100 | COM
IT | COM_SC_NGA_STD_N | GWP_100 | COM | 2020: 1229.9808; 2030: 1229.9808
IT | COM_SH_COND_DST_N | GWP_100 | COM
IT | COM_SH_COND_LPG_N | GWP_100 | COM | 2020: 934.9364; 2030: 934.9364; 2040: 340.0599
IT | COM_SH_COND_NGA_N | GWP_100 | COM | 2020: 8261.439; 2030: 2967.2241; 2040: 3189.4846
IT | COM_SH_DST_N | GWP_100 | COM
IT | COM_SH_DST_SOL_N | GWP_100 | COM
IT | COM_SH_HP_NGA_E | GWP_100 | COM | 2007: 4.9988; 2010: 4.1657; 2020: 1.3886
IT | COM_SH_HT_BIO_E | GWP_100 | COM | 2007: 2.6755; 2010: 2.2296; 2020: 0.7432
IT | COM_SH_HT_DST_E | GWP_100 | COM | 2007: 1070.8427; 2010: 892.3689; 2020: 297.4563
IT | COM_SH_HT_LPG_E | GWP_100 | COM | 2007: 980.6294; 2010: 1098.3357; 2020: 272.3971
IT | COM_SH_HT_NGA_E | GWP_100 | COM | 2007: 14245.3268; 2010: 14211.9485; 2020: 3957.0352
IT | COM_SH_LPG_N | GWP_100 | COM
IT | COM_SH_LPG_SOL_N | GWP_100 | COM
IT | COM_SH_NGA_N | GWP_100 | COM
IT | COM_SH_NGA_SOL_N | GWP_100 | COM | 2020: 71.4819; 2030: 2635.7265; 2040: 2620.2676
IT | COM_SH_WPEL_N | GWP_100 | COM | 2020: 30.0958; 2030: 10.9084
IT | COM_WH_COND_DST_N | GWP_100 | COM
IT | COM_WH_COND_LPG_N | GWP_100 | COM
IT | COM_WH_COND_NGA_N | GWP_100 | COM | 2020: 612.6637
IT | COM_WH_DST_E | GWP_100 | COM | 2007: 130.6268; 2010: 87.0845
IT | COM_WH_DST_N | GWP_100 | COM
IT | COM_WH_LPG_E | GWP_100 | COM | 2007: 364.0112; 2010: 242.6741
IT | COM_WH_LPG_N | GWP_100 | COM
IT | COM_WH_NGA_E | GWP_100 | COM | 2007: 688.9964; 2010: 945.2618
IT | COM_WH_NGA_N | GWP_100 | COM
IT | COM_WH_WPEL_BIO_N | GWP_100 | COM
IT | ELC_BGS_AGR_N | GWP_100 | ELC |  |  | 142.529 | 157.9535 | 202.8573 | 258.8845
IT | ELC_BGS_E | GWP_100 | ELC | 2007: 44.994
IT | ELC_BGS_LAN_N | GWP_100 | ELC |  | 96.5937 | 132.2914 | 207.1941 | 224.7035 | 256.804
IT | ELC_BIO_12C_N | GWP_100 | ELC | 2020: 13.5976; 2030: 5.2351
IT | ELC_BIO_5C_N | GWP_100 | ELC | 2020: 108.532; 2030: 41.7848
IT | ELC_BIO_CEN_E | GWP_100 | ELC | 2007: 37.9691; 2010: 30.8143
IT | ELC_BIO_DST_E | GWP_100 | ELC | 2007: 41.953; 2010: 41.953
IT | ELC_CHP_BGS_COG_E | GWP_100 | ELC | 2007: 11.3487
IT | ELC_CHP_BIO_CEN_E | GWP_100 | ELC | 2007: 12.4805; 2010: 12.4805
IT | ELC_CHP_BMU_E | GWP_100 | ELC | 1460.2137 | 2663.5153 | 2977.4037 | 1882.69 | 941.345
IT | ELC_CHP_BMU_N | GWP_100 | ELC | 2020: 1574.5031
IT | ELC_CHP_COA_IGCC_E | GWP_100 | ELC | 2007: 3684.2292; 2010: 3684.2292; 2020: 3317.4727
IT | ELC_CHP_GASDER_CC_E | GWP_100 | ELC | 3302.7256 | 2982.3169 | 2982.3169 | 100.9482
IT | ELC_CHP_NGA_CC_E | GWP_100 | ELC | 18622.2429 | 18622.2429 | 12644.136 | 336.0298
IT | ELC_CHP_NGA_CC_N | GWP_100 | ELC | 1186.1973 | 887.7437 | 3963.5426 | 18655.3946 | 13505.0168 | 6137.9629
IT | ELC_CHP_NGA_CC_P | GWP_100 | ELC | 2007: 2910.2371; 2010: 4328.2047; 2020: 584.3076
IT | ELC_CHP_NGA_CP_N | GWP_100 | ELC | 2020: 814.0182; 2030: 1769.5799; 2040: 2078.2275
IT | ELC_CHP_NGA_STM_COND_E | GWP_100 | ELC | 2007: 949.2546; 2010: 949.2546; 2020: 21.5831
IT | ELC_CHP_NGA_TAP_N | GWP_100 | ELC
IT | ELC_CHP_NGA_TURB_CEN_E | GWP_100 | ELC | 2007: 2072.1497; 2010: 2072.1497; 2020: 279.7402
IT | ELC_CHP_NGA_TURB_DST_E | GWP_100 | ELC | 2038.8007 | 2038.8007 | 1443.7308 | 274.0271
IT | ELC_CHP_NGA_TURB_N | GWP_100 | ELC
IT | ELC_CHP_NGA_TURB_P | GWP_100 | ELC
IT | ELC_CHP_OIL_STM_COND_CEN_E | GWP_100 | ELC | 2007: 1720.9009; 2010: 1720.9009
IT | ELC_CHP_OIL_STM_COND_DST_E | GWP_100 | ELC | 2007: 2577.2634; 2010: 2577.2634
IT | ELC_COA_COND_E | GWP_100 | ELC | 2007: 28225.7391; 2010: 24543.0433; 2020: 5425.5814
IT | ELC_COA_OIL_E | GWP_100 | ELC | 2007: 13638.6615; 2010: 5786.5609
IT | ELC_COA_STM_N | GWP_100 | ELC
IT | ELC_COA_STM_P | GWP_100 | ELC | 2007: 4279.4878; 2010: 4279.4878; 2020: 11217.0425
IT | ELC_DST_TURB_E | GWP_100 | ELC | 2007: 86.5197; 2010: 49.4398
IT | ELC_FT_NGA | GWP_100 | ELC | 0 | 0 | -90.8073 | -1579.2591 | -4310.001 | -5605.985
IT | ELC_NGA_CC_E | GWP_100 | ELC | 2007: 28893.5864; 2010: 25451.101; 2020: 22177.9381
IT | ELC_NGA_CC_N | GWP_100 | ELC | 2030: 2725.7623
IT | ELC_NGA_CC_P | GWP_100 | ELC
IT | ELC_NGA_CT_N | GWP_100 | ELC
IT | ELC_NGA_MIN_E | GWP_100 | ELC
IT | ELC_NGA_OIL_E | GWP_100 | ELC | 2007: 2950.8127; 2010: 1105.244; 2020: 893.6852
IT | ELC_NGA_STM_REP_E | GWP_100 | ELC | 2007: 3183.2943
IT | ELC_NGA_TURB_E | GWP_100 | ELC | 2007: 104.5017; 2010: 59.7152
IT | ELC_OIL_STM_E | GWP_100 | ELC | 2007: 14131.0644; 2010: 9938.2939; 2020: 1913.1292
IT | ELC_OIL_STM_N | GWP_100 | ELC | 2020: 1654.1426
IT | H2_COA_CL | GWP_100 | H2
IT | H2_COA_CM | GWP_100 | H2
IT | H2_HOPO | GWP_100 | H2
IT | H2_SMR_CL | GWP_100 | H2
IT | H2_SMR_CS | GWP_100 | H2
IT | H2_SMR_DM | GWP_100 | H2
IT | H2_SMR_DS | GWP_100 | H2
IT | H2_TRA_FT_GC1 | GWP_100 | H2
IT | H2_TRA_FT_GC2 | GWP_100 | H2
IT | H2_TRA_FT_GC4 | GWP_100 | H2 | 2030: 24.4582; 2040: 30.8682; 2050: 12.0829
IT | H2_TRA_FT_LC1 | GWP_100 | H2
IT | H2_TRA_FT_LC2 | GWP_100 | H2 | 2040: 20.7847; 2050: 175.923
IT | HET_COA_N | GWP_100 | ELC
IT | HET_NGA_E | GWP_100 | ELC | 2007: 851.0857; 2010: 242.364; 2020: 370.0373
IT | HET_NGA_N | GWP_100 | ELC
IT | HET_OIL_N | GWP_100 | ELC | 2020: 816.4814
IT | IND_CHP_NGA_CI_N | GWP_100 | IND | 2050: 1945.0367
IT | IND_CHP_NGA_TG_N | GWP_100 | IND
IT | IND_CHP_NGA_TV_N | GWP_100 | IND
IT | IND_CH_AMM_BIOGSF_N | GWP_100 | IND
IT | IND_CH_AMM_COAGSF_N | GWP_100 | IND
IT | IND_CH_AMM_E | GWP_100 | IND | 2007: 1101.3365; 2010: 879.7561; 2020: 478.842
IT | IND_CH_AMM_NAPPOX_N | GWP_100 | IND
IT | IND_CH_AMM_NGASR_CCS_N | GWP_100 | IND
IT | IND_CH_AMM_NGASR_N | GWP_100 | IND | 147.9504 | 68.3399 | 275.2061 | 3755.6623 | 453.133 | 468.9749
IT | IND_CH_BTX_E | GWP_100 | IND | 2007: 401.9457; 2010: 349.518; 2020: 174.759
IT | IND_CH_FS_DST_E | GWP_100 | IND | 2007: 1792.8242; 2010: 1672.7996
IT | IND_CH_FS_GSL_E | GWP_100 | IND | 2007: 391.0575; 2010: 223.4614
IT | IND_CH_FS_HFO_E | GWP_100 | IND | 2007: 1186.9907; 2010: 678.2804
IT | IND_CH_FS_KER_E | GWP_100 | IND | 2007: 751.2025; 2010: 429.2586
IT | IND_CH_FS_LPG_E | GWP_100 | IND | 2007: 35.3954; 2010: 1776.3732
IT | IND_CH_FS_NAP_E | GWP_100 | IND | 2007: 8011.2155; 2010: 7736.4812; 2020: 6175.7811
IT | IND_CH_FS_NGA_E | GWP_100 | IND | 3572.9522 | 1371.1524 | 1571.0595 | 1637.9893 | 1607.0283 | 1625.7516
IT | IND_CH_FS_NSP_E | GWP_100 | IND | 2007: 62.5524; 2010: 35.7442
IT | IND_CH_FS_RFG_E | GWP_100 | IND | 2007: 958.234; 2010: 547.5623; 2020: 198.7745
IT | IND_CH_HVC_BDH_N | GWP_100 | IND
IT | IND_CH_HVC_ETHSC_N | GWP_100 | IND | 54.0063 |  | 143.1026 | 165.0122 | 143.0369
IT | IND_CH_HVC_GSOSC_N | GWP_100 | IND
IT | IND_CH_HVC_LPGSC_N | GWP_100 | IND | 2050: 466.3576
IT | IND_CH_HVC_NAPSC_N | GWP_100 | IND | 2007: 516.0569; 2010: 92.3897; 2020: 516.0569
IT | IND_CH_HVC_NCC_N | GWP_100 | IND |  |  | 291.3664 | 310.4407 | 336.1341 | 44.7677
IT | IND_CH_MTH_BIOGSF_N | GWP_100 | IND
IT | IND_CH_MTH_COAGSF_N | GWP_100 | IND
IT | IND_CH_MTH_COGSR_N | GWP_100 | IND
IT | IND_CH_MTH_E | GWP_100 | IND | 2007: 43.7095; 2010: 36.4246; 2020: 19.4111
IT | IND_CH_MTH_LPGSR_N | GWP_100 | IND
IT | IND_CH_MTH_NGASR_CCS_N | GWP_100 | IND | 2030: 0.18085; 2040: 0.18162; 2050: 0.18796
IT | IND_CH_MTH_NGASR_N | GWP_100 | IND | 2007: 8.4399; 2010: 3.6115; 2020: 14.2747
IT | IND_CH_OLF_E | GWP_100 | IND | 2007: 1968.3596; 2010: 1711.617; 2020: 855.8085
IT | IND_CH_OLF_MTO_N | GWP_100 | IND
IT | IND_CH_OLF_PDH_N | GWP_100 | IND |  |  | 179.2054 | 1328.7689 | 1334.3539 | 1369.908
IT | IND_CH_OTH_COK_E | GWP_100 | IND | 2007: 15.989; 2010: 13.0862; 2020: 4.3621
IT | IND_CH_OTH_COK_N | GWP_100 | IND | 2030: 53.9278
IT | IND_CH_OTH_DST_E | GWP_100 | IND | 2007: 344.9702; 2010: 287.4752; 2020: 95.8251
IT | IND_CH_OTH_DST_N | GWP_100 | IND
IT | IND_CH_OTH_ETH_E | GWP_100 | IND | 2007: 96.3466; 2010: 80.2888; 2020: 26.7629
IT | IND_CH_OTH_ETH_N | GWP_100 | IND | 2050: 165.0122
IT | IND_CH_OTH_HFO_E | GWP_100 | IND | 2007: 249.1505; 2010: 207.6254; 2020: 69.2085
IT | IND_CH_OTH_HFO_N | GWP_100 | IND
IT | IND_CH_OTH_NGA_E | GWP_100 | IND | 2007: 1117.3754; 2010: 912.3351; 2020: 485.8154
IT | IND_CH_OTH_NGA_N | GWP_100 | IND | 418.4476 |  | 681.4295 | 1343.0894 | 1267.8098 | 1034.5142
IT | IND_CH_OTH_PTC_E | GWP_100 | IND | 2007: 30.7057; 2010: 25.5881; 2020: 8.5294
IT | IND_FT_NGA_N | GWP_100 | IND |  |  | -40.2989 | -812.2075 | -966.2181 | -11868.5426
IT | IND_IS_BOF_BFBOF_CCS_N | GWP_100 | IND | 2050: 33.352
IT | IND_IS_BOF_BFBOF_N | GWP_100 | IND | 2007: 287.1382; 2010: 229.1709; 2030: 99.9453
IT | IND_IS_BOF_BFTGRBOF_CCS_N | GWP_100 | IND
IT | IND_IS_BOF_E | GWP_100 | IND | 2007: 4225.1674; 2010: 3278.5472; 2020: 1643.2379
IT | IND_IS_BOF_HISBOF_CCS_N | GWP_100 | IND | 2030: 6.5234
IT | IND_IS_BOF_HISBOF_N | GWP_100 | IND | 2030: 4405.1898
IT | IND_IS_BOF_ULCOLYSIS_N | GWP_100 | IND
IT | IND_IS_BOF_ULCORED_CCS_N | GWP_100 | IND
IT | IND_IS_BOF_ULCOWIN_N | GWP_100 | IND
IT | IND_IS_DRI_DRIEAF_CCS_N | GWP_100 | IND
IT | IND_IS_DRI_DRIEAF_N | GWP_100 | IND | 19.2538 | 17.1389 | 234.5389 | 395.4924 | 375.5263 | 375.3635
IT | IND_IS_DRI_HDREAF_N | GWP_100 | IND | 2030: 4.9986; 2040: 82.9931; 2050: 77.7147
IT | IND_IS_EAF_E | GWP_100 | IND | 2007: 1029.5262; 2010: 982.8405; 2020: 516.261
IT | IND_MD_DST_E | GWP_100 | IND | 2007: 36.3569; 2010: 29.0855; 2020: 4.8476
IT | IND_MD_DST_N | GWP_100 | IND
IT | IND_MD_LPG_N | GWP_100 | IND
IT | IND_MD_NGA_N | GWP_100 | IND
IT | IND_NEU_TECH | GWP_100 | IND | 2380.5617 | 2269.4798 | 1947.7459 | 1932.945 | 1932.0479 | 1970.0221
IT | IND_NF_ALU_CBT_N | GWP_100 | IND
IT | IND_NF_ALU_E | GWP_100 | IND | 2007: 489.0261; 2010: 259.8868; 2020: 212.62
IT | IND_NF_ALU_HLHIA_N | GWP_100 | IND
IT | IND_NF_ALU_HLH_N | GWP_100 | IND
IT | IND_NF_ALU_SEC_N | GWP_100 | IND | 13.9448 | 13.9448 | 158.7398 | 323.122 | 312.3323 | 321.0351
IT | IND_NF_AMN_BAY_N | GWP_100 | IND
IT | IND_NF_COP_E | GWP_100 | IND | 2007: 241.3121; 2010: 128.1974; 2020: 104.9183
IT | IND_NF_COP_N | GWP_100 | IND | 4.2509 | 4.2509 | 47.905 | 97.5867 | 96.1241 | 96.7379
IT | IND_NF_OTH_DST_E | GWP_100 | IND | 2007: 11.3274; 2010: 9.4395; 2020: 3.1465
IT | IND_NF_OTH_DST_N | GWP_100 | IND
IT | IND_NF_OTH_LPG_E | GWP_100 | IND | 2007: 33.1199; 2010: 27.6; 2020: 9.2
IT | IND_NF_OTH_NGA_E | GWP_100 | IND | 2007: 163.0917; 2010: 84.1794; 2020: 70.9094
IT | IND_NF_OTH_NGA_N | GWP_100 | IND | 72.7066 |  | 133.1829 | 207.1126 | 202.9723 | 208.6279
IT | IND_NF_ZNC_E | GWP_100 | IND | 2007: 85.7668; 2010: 45.6059; 2020: 37.2899
IT | IND_NM_CEM_AAC_N | GWP_100 | IND | 2040: 2837.9835; 2050: 2923.721
IT | IND_NM_CEM_BEL_N | GWP_100 | IND
IT | IND_NM_CLK_DRYCL_OCCS_BIO_N | GWP_100 | IND
IT | IND_NM_CLK_DRYCL_OCCS_N | GWP_100 | IND
IT | IND_NM_CLK_DRYCL_PCCS_BIO_N | GWP_100 | IND
IT | IND_NM_CLK_DRYCL_PCCS_N | GWP_100 | IND
IT | IND_NM_CLK_DRY_BIO_N | GWP_100 | IND | 2007: 594.0503; 2010: 593.3892; 2020: 2080.0675
IT | IND_NM_CLK_DRY_E | GWP_100 | IND | 2007: 22455.7378; 2010: 17412.8078; 2020: 9763.3643
IT | IND_NM_CLK_DRY_N | GWP_100 | IND | 2030: 5265.1456
IT | IND_NM_CLK_WET_E | GWP_100 | IND | 2007: 11652.4468; 2010: 9048.3015; 2020: 5066.2812
IT | IND_NM_CLK_WET_N | GWP_100 | IND
IT | IND_NM_CRM_E | GWP_100 | IND | 2007: 5391.1013; 2010: 4492.5845; 2020: 1497.5282
IT | IND_NM_CRM_N | GWP_100 | IND | 81.6559 | 28.6385 | 277.8304 | 451.9264 | 446.5932 | 460.0851
IT | IND_NM_GLS_E | GWP_100 | IND | 2007: 1802.3002; 2010: 1399.5134; 2020: 783.6088
IT | IND_NM_GLS_ELEC_N | GWP_100 | IND | 72.8074 | 71.0024 | 375.6368 | 1127.2551 | 1125.731 | 1159.7401
IT | IND_NM_GLS_FOSS_N | GWP_100 | IND
IT | IND_NM_LIM_E | GWP_100 | IND | 2007: 3846.2378; 2010: 3127.6135; 2020: 1579.3952
IT | IND_NM_LIM_LRK_N | GWP_100 | IND | 59.1661 |  | 342.6593 | 924.0816 | 926.608 | 947.8409
IT | IND_NM_OTH_COK_E | GWP_100 | IND | 2007: 14.9421; 2010: 12.4517; 2020: 4.1506
IT | IND_NM_OTH_DST_E | GWP_100 | IND | 2007: 14.4167; 2010: 12.0139; 2020: 4.0046
IT | IND_NM_OTH_LPG_E | GWP_100 | IND | 2007: 37.6708; 2010: 31.3923; 2020: 10.4641
IT | IND_NM_OTH_NGA_E | GWP_100 | IND | 2007: 398.5319; 2010: 310.8523; 2020: 148.8993
IT | IND_ONS_TECH | GWP_100 | IND | 3173.2652 | 2758.0253 | 2310.8504 | 2305.413 | 2265.6923 | 2302.8648
IT | IND_OTH_PH_DST_E | GWP_100 | IND | 2007: 631.0969; 2010: 458.9796
IT | IND_OTH_PH_DST_N | GWP_100 | IND
IT | IND_OTH_PH_HFO_E | GWP_100 | IND | 2007: 2734.3878; 2010: 1562.5073
IT | IND_OTH_PH_HFO_N | GWP_100 | IND
IT | IND_OTH_PH_LPG_E | GWP_100 | IND | 2007: 346.3689; 2010: 251.9046
IT | IND_OTH_PH_LPG_N | GWP_100 | IND
IT | IND_OTH_PH_NGA_E | GWP_100 | IND | 2007: 9255.0284; 2010: 7119.2526
IT | IND_OTH_PH_NGA_N | GWP_100 | IND | 644.6148 | 1052.504 | 9226.8792 | 8190.4504 | 7649.02 | 7260.2966
IT | IND_PP_OTH_DST_E | GWP_100 | IND | 2007: 3.3026; 2010: 2.8718; 2020: 1.4359
IT | IND_PP_OTH_LPG_E | GWP_100 | IND | 2007: 3.7608; 2010: 3.2702; 2020: 1.6351
IT | IND_PP_PH_DST_E | GWP_100 | IND | 2007: 3.3026; 2010: 2.8718; 2020: 1.4359
IT | IND_PP_PH_HFO_E | GWP_100 | IND | 2007: 30.3211; 2010: 26.3662; 2020: 13.1831
IT | IND_PP_PH_HFO_N | GWP_100 | IND
IT | IND_PP_PH_NGA_E | GWP_100 | IND | 2007: 139.3898; 2010: 121.2085; 2020: 60.6042
IT | IND_PP_PH_NGA_N | GWP_100 | IND | 2.7663 | 2.7663 | 23.565 | 43.4589 | 39.9892 | 36.6977
IT | IND_STM_BFG_N | GWP_100 | IND | 2010: 5.7499; 2030: 59.3115; 2050: 96.8514
IT | IND_STM_BIO_E | GWP_100 | IND | 2007: 4.7264; 2010: 4.1099; 2020: 2.0549
IT | IND_STM_BIO_N | GWP_100 | IND | 25.9205 | 45.5975 | 192.6831 | 225.2226 | 564.5144 | 766.3301
IT | IND_STM_COA_E | GWP_100 | IND | 2007: 8.9079; 2010: 7.746; 2020: 2.3003
IT | IND_STM_COA_N | GWP_100 | IND
IT | IND_STM_COG_N | GWP_100 | IND
IT | IND_STM_DST_E | GWP_100 | IND | 2007: 386.6092; 2010: 322.1743; 2020: 107.3914
IT | IND_STM_DST_N | GWP_100 | IND
IT | IND_STM_ETH_N | GWP_100 | IND
IT | IND_STM_HFO_E | GWP_100 | IND | 2007: 1184.7931; 2010: 677.0246
IT | IND_STM_HFO_N | GWP_100 | IND
IT | IND_STM_LPG_E | GWP_100 | IND | 2007: 67.9079; 2010: 56.5899; 2020: 18.8633
IT | IND_STM_LPG_N | GWP_100 | IND
IT | IND_STM_NGA_E | GWP_100 | IND | 2007: 6950.9062; 2010: 5124.5066; 2020: 926.7875
IT | IND_STM_NGA_N | GWP_100 | IND | 2007: 1410.2846; 2010: 505.6751; 2020: 1410.2846
IT | IND_STM_PTC_N | GWP_100 | IND
IT | RES_CHP_NGA_CC_N | GWP_100 | RES
IT | RES_CHP_NGA_CI_N | GWP_100 | RES
IT | RES_CHP_NGA_MICRO_N | GWP_100 | RES
IT | RES_CHP_NGA_SOFC_N | GWP_100 | RES | 2030: 7439.6555; 2040: 5818.967; 2050: 114.7348
IT | RES_CHP_NGA_STR_N | GWP_100 | RES
IT | RES_CK_BIO_N | GWP_100 | RES
IT | RES_CK_COA_N | GWP_100 | RES
IT | RES_CK_LPG_E | GWP_100 | RES | 2007: 516.0467; 2010: 396.959
IT | RES_CK_LPG_N | GWP_100 | RES
IT | RES_CK_NGA_E | GWP_100 | RES | 2007: 1101.0324; 2010: 846.948
IT | RES_CK_NGA_N | GWP_100 | RES | 230.2654 | 607.9298 | 2039.4054 | 2007.406 | 580.5465
IT | RES_FT_NGA_N | GWP_100 | RES |  | 0 | -73.1796 | -1441.7483 | -6432.3276 | -1773.3884
IT | RES_LG_KER_N | GWP_100 | RES
IT | RES_SC_AHP_NGA_ADV_N | GWP_100 | RES
IT | RES_SC_AHP_NGA_N | GWP_100 | RES
IT | RES_SC_CEN_NGA_N | GWP_100 | RES
IT | RES_SH_AHP_NGA_SN_E | GWP_100 | RES | 2007: 3.3368; 2010: 2.5668
IT | RES_SH_AHP_NGA_SO_E | GWP_100 | RES | 2007: 314.9361; 2010: 242.2586
IT | RES_SH_BUR_COA_MO_E | GWP_100 | RES | 2007: 1.3328; 2010: 1.0252
IT | RES_SH_BUR_COA_SN_E | GWP_100 | RES | 2007: 0.27034; 2010: 0.20796
IT | RES_SH_BUR_COA_SO_E | GWP_100 | RES | 2007: 25.0732; 2010: 19.2871
IT | RES_SH_BUR_DST_MO_E | GWP_100 | RES | 2007: 362.3156; 2010: 263.5023
IT | RES_SH_BUR_DST_SN_E | GWP_100 | RES | 2007: 86.6781; 2010: 66.6755
IT | RES_SH_BUR_DST_SO_E | GWP_100 | RES | 2007: 8079.003; 2010: 5934.2824
IT | RES_SH_BUR_HFO_MO_E | GWP_100 | RES | 2007: 16.5285; 2010: 16.9413
IT | RES_SH_BUR_HFO_SN_E | GWP_100 | RES | 2007: 4.4541; 2010: 3.4262
IT | RES_SH_BUR_HFO_SO_E | GWP_100 | RES | 2007: 415.4102; 2010: 319.5463
IT | RES_SH_BUR_KER_MO_E | GWP_100 | RES | 2007: 2.6473; 2010: 1.9253
IT | RES_SH_BUR_KER_SN_E | GWP_100 | RES | 2007: 0.49187; 2010: 0.35773
IT | RES_SH_BUR_KER_SO_E | GWP_100 | RES | 2007: 51.4742; 2010: 37.4358
IT | RES_SH_BUR_LPG_MO_E | GWP_100 | RES | 2007: 129.2005; 2010: 105.6627
IT | RES_SH_BUR_LPG_SN_E | GWP_100 | RES | 2007: 27.182; 2010: 20.9092
IT | RES_SH_BUR_LPG_SO_E | GWP_100 | RES | 2007: 2576.8966; 2010: 1982.2282
IT | RES_SH_BUR_NGA_MN_E | GWP_100 | RES | 2007: 33.4143; 2010: 25.7033
IT | RES_SH_BUR_NGA_MO_E | GWP_100 | RES | 2007: 1584.1796; 2010: 1273.7587
IT | RES_SH_BUR_NGA_SN_E | GWP_100 | RES | 2007: 334.1852; 2010: 257.0655
IT | RES_SH_BUR_NGA_SO_E | GWP_100 | RES | 2007: 31034.3599; 2010: 23872.5846
IT | RES_SH_DST_COND_MN_N | GWP_100 | RES
IT | RES_SH_DST_COND_MO_N | GWP_100 | RES
IT | RES_SH_DST_COND_SN_N | GWP_100 | RES
IT | RES_SH_DST_COND_SO_N | GWP_100 | RES
IT | RES_SH_DST_MN_N | GWP_100 | RES
IT | RES_SH_DST_MO_N | GWP_100 | RES | 2020: 58.4084; 2030: 24.5315
IT | RES_SH_DST_SO_N | GWP_100 | RES | 2020: 2480.5493; 2030: 1999.7139
IT | RES_SH_HP_NGA_MN_E | GWP_100 | RES | 2007: 0.33364; 2010: 0.25664
IT | RES_SH_HP_NGA_MO_E | GWP_100 | RES | 2007: 16.7145; 2010: 12.8573
IT | RES_SH_LPG_COND_MN_N | GWP_100 | RES
IT | RES_SH_LPG_COND_MO_N | GWP_100 | RES
IT | RES_SH_LPG_COND_SN_N | GWP_100 | RES | 2010: 473.2934; 2020: 406.6903
IT | RES_SH_LPG_COND_SO_N | GWP_100 | RES | 2040: 1021.5118
IT | RES_SH_LPG_MN_N | GWP_100 | RES
IT | RES_SH_LPG_MO_N | GWP_100 | RES | 2010: 809.4026; 2020: 863.7512
IT | RES_SH_LPG_SO_N | GWP_100 | RES | 2020: 1297.1728; 2030: 1023.5861
IT | RES_SH_NGA_COND_MN_N | GWP_100 | RES | 2050: 18.175
IT | RES_SH_NGA_COND_MO_N | GWP_100 | RES | 2040: 405.0395; 2050: 152.8383
IT | RES_SH_NGA_COND_SN_N | GWP_100 | RES |  |  | 2073.4892 | 2100.3226 | 2124.6671 | 751.1827
IT | RES_SH_NGA_COND_SO_N | GWP_100 | RES | 2030: 2985.4846; 2040: 9091.0821; 2050: 4455.0723
IT | RES_SH_NGA_MN_N | GWP_100 | RES
IT | RES_SH_NGA_MO_N | GWP_100 | RES | 2020: 109.4347; 2030: 148.8312
IT | RES_SH_NGA_SO_N | GWP_100 | RES | 445.0375 | 11339.505 | 29690.5222 | 20052.6363 | 10336.168 | 3313.6386
IT | RES_SH_SOL_DST_MO_N | GWP_100 | RES
IT | RES_SH_SOL_DST_SN_N | GWP_100 | RES
IT | RES_SH_SOL_DST_SO_N | GWP_100 | RES
IT | RES_SH_SOL_LPG_MO_N | GWP_100 | RES
IT | RES_SH_SOL_LPG_SN_N | GWP_100 | RES
IT | RES_SH_SOL_LPG_SO_N | GWP_100 | RES
IT | RES_SH_SOL_NGA_MO_N | GWP_100 | RES | 2040: 168.7201; 2050: 82.7059
IT | RES_SH_SOL_NGA_SN_N | GWP_100 | RES | 2040: 167.4459; 2050: 82.0813
IT | RES_SH_SOL_NGA_SO_N | GWP_100 | RES
IT | RES_SH_WPL_BIO_MN_N | GWP_100 | RES
IT | RES_SH_WPL_BIO_MO_N | GWP_100 | RES
IT | RES_SH_WPL_BIO_SN_N | GWP_100 | RES
IT | RES_SH_WPL_BIO_SO_N | GWP_100 | RES | 2030: 480.3998; 2040: 1406.9759; 2050: 1033.0819
IT | RES_SH_WST_BIO_MN_N | GWP_100 | RES | 6.7819 | 27.4578 | 68.1777 | 74.1494 | 75.1447 | 41.8189
IT | RES_SH_WST_BIO_MO_E | GWP_100 | RES | 2007: 62.1304; 2010: 45.1858
IT | RES_SH_WST_BIO_MO_N | GWP_100 | RES |  |  | 191.0924 | 372.8838 | 199.9426 | 42.1946
IT | RES_SH_WST_BIO_SN_E | GWP_100 | RES | 2007: 13.3651; 2010: 10.2808
IT | RES_SH_WST_BIO_SN_N | GWP_100 | RES | 79.7937 | 533.5767 | 576.0948 | 764.9471 | 648.7037 | 315.5052
IT | RES_SH_WST_BIO_SO_E | GWP_100 | RES | 2007: 1243.3674; 2010: 956.4364
IT | RES_SH_WST_BIO_SO_N | GWP_100 | RES | 13.1941 | 468.4637 | 1158.2054 | 922.3449 | 53.8835
IT | RES_WH_BIO_E | GWP_100 | RES | 2007: 13.9865; 2010: 9.221
IT | RES_WH_DST_COND_N | GWP_100 | RES
IT | RES_WH_DST_E | GWP_100 | RES | 2007: 538.8798; 2010: 355.314
IT | RES_WH_DST_N | GWP_100 | RES
IT | RES_WH_HFO_E | GWP_100 | RES | 2007: 20.5534; 2010: 17.1279; 2020: 5.7093
IT | RES_WH_LPG_COND_N | GWP_100 | RES
IT | RES_WH_LPG_E | GWP_100 | RES | 2007: 343.7201; 2010: 226.6052; 2020: 95.4778
IT | RES_WH_LPG_N | GWP_100 | RES | 2020: 104.203
IT | RES_WH_NGA_COND_N | GWP_100 | RES | 2020: 1803.0085; 2030: 1803.0085
IT | RES_WH_NGA_E | GWP_100 | RES | 2007: 2751.7908; 2010: 2293.159; 2020: 764.3863
IT | RES_WH_NGA_N | GWP_100 | RES | 2007: 38.4151; 2010: 457.6467; 2020: 446.1222
IT | RES_WH_WPL_BIO_N | GWP_100 | RES
IT | TRA_AVI_DOM_E | GWP_100 | TRA | 2007: 2129.2543; 2010: 1637.888
IT | TRA_AVI_DOM_JTK_N | GWP_100 | TRA | 485.4421 | 1117.3785 | 1362.9719 | 4882.4268 | 4491.2008
IT | TRA_AVI_INT_E | GWP_100 | TRA | 2007: 8886.6829; 2010: 6835.9099
IT | TRA_AVI_INT_JTK_N | GWP_100 | TRA | 2023.4176 | 4000.3482 | 9375.6847 | 19835.9539 | 24356.0938 | 27647.4579
IT | TRA_FT_DST_N | GWP_100 | TRA | -295.7093 | -2714.6823 | -3728.1949 | -3510.9973 | -1343.4401 | -1049.8793
IT | TRA_FT_GSL_N | GWP_100 | TRA |  | -242.2728 | -60.291 | -559.02 | -1046.661 | -1534.302
IT | TRA_FT_NGA_N | GWP_100 | TRA | 2010: 0; 2020: 0; 2030: -45.0278
IT | TRA_NAV_DOM_DST_N | GWP_100 | TRA | 2007: 16.8061
IT | TRA_NAV_DOM_DUAL_N | GWP_100 | TRA
IT | TRA_NAV_DOM_E | GWP_100 | TRA | 2007: 770.7557; 2010: 534.2688
IT | TRA_NAV_DOM_HFO_N | GWP_100 | TRA | 2010: 235.8175; 2020: 733.5002
IT | TRA_NAV_DOM_MET_FCELL_N | GWP_100 | TRA
IT | TRA_NAV_DOM_MET_ICE_N | GWP_100 | TRA
IT | TRA_NAV_INT_DST_N | GWP_100 | TRA | 2007: 1012.6497; 2020: 2511.3392
IT | TRA_NAV_INT_DUAL_N | GWP_100 | TRA
IT | TRA_NAV_INT_E | GWP_100 | TRA | 2007: 10345.8004; 2010: 7782.7854
IT | TRA_NAV_INT_HFO_N | GWP_100 | TRA | 2010: 3005.3892; 2020: 7298.8093
IT | TRA_NAV_INT_MET_N | GWP_100 | TRA
IT | TRA_RAIL_FRG_DST_N | GWP_100 | TRA |  |  | 793.8551 | 770.842 | 725.5614 | 687.9109
IT | TRA_RAIL_FRG_E | GWP_100 | TRA | 2007: 238.6896; 2010: 168.8697
IT | TRA_RAIL_PAS_DST_N | GWP_100 | TRA |  |  | 545.9764 | 632.4991 | 617.5705 | 598.4934
IT | TRA_RAIL_PAS_E | GWP_100 | TRA | 2007: 117.1664; 2010: 82.8936
IT | TRA_ROA_2WH_DST_N | GWP_100 | TRA
IT | TRA_ROA_2WH_FULHYB_N | GWP_100 | TRA
IT | TRA_ROA_2WH_GSL_N | GWP_100 | TRA | 482.7705 | 1328.9252 | 4775.1904 | 4682.4677 | 752.6414
IT | TRA_ROA_BUS_DST_E | GWP_100 | TRA | 2007: 4739.5571; 2010: 3645.8132
IT | TRA_ROA_BUS_DST_N | GWP_100 | TRA | 2007: 458.3354; 2010: 1232.7406; 2020: 478.8697
IT | TRA_ROA_BUS_GSL_N | GWP_100 | TRA
IT | TRA_ROA_BUS_LPG_N | GWP_100 | TRA
IT | TRA_ROA_BUS_NGA_E | GWP_100 | TRA | 2007: 51.9779; 2010: 39.983
IT | TRA_ROA_BUS_NGA_N | GWP_100 | TRA
IT | TRA_ROA_BUS_PLGHYB_N | GWP_100 | TRA |  |  | 1913.8141 | 2247.3257 | 2280.8358 | 2263.7157
IT | TRA_ROA_CAR_DST_E | GWP_100 | TRA | 2007: 20756.7182; 2010: 15966.7063
IT | TRA_ROA_CAR_DST_N | GWP_100 | TRA | 2873.2331 | 12446.2046 | 23853.8817 | 8497.3911 | 824.2053
IT | TRA_ROA_CAR_FULHYB_N | GWP_100 | TRA | 2030: 12322.771; 2040: 2464.5542
IT | TRA_ROA_CAR_GSL_E | GWP_100 | TRA | 2007: 31322.284; 2010: 24094.0646
IT | TRA_ROA_CAR_GSL_N | GWP_100 | TRA | 775.4753 | 3364.7226 | 15567.9208 | 3006.9124
IT | TRA_ROA_CAR_LPG_E | GWP_100 | TRA | 2007: 2661.3053; 2010: 2047.1579
IT | TRA_ROA_CAR_LPG_N | GWP_100 | TRA | 434.8126 | 1592.8756 | 4188.0296 | 789.5441
IT | TRA_ROA_CAR_MILHYB_N | GWP_100 | TRA
IT | TRA_ROA_CAR_NGA_E | GWP_100 | TRA | 2007: 815.6025; 2010: 627.3865
IT | TRA_ROA_CAR_NGA_N | GWP_100 | TRA
IT | TRA_ROA_CAR_PLGHYB_N | GWP_100 | TRA | 2030: 7274.4614; 2040: 13686.7298; 2050: 10413.1192
IT | TRA_ROA_HTR_DST_E | GWP_100 | TRA | 2007: 13875.7278; 2010: 10673.6367
IT | TRA_ROA_HTR_DST_N | GWP_100 | TRA | 1413.491 | 2739.3851 | 11134.7416 | 5094.5482
IT | TRA_ROA_HTR_LPG_N | GWP_100 | TRA
IT | TRA_ROA_HTR_NGA_N | GWP_100 | TRA | 69.2091 | 940.4095 | 2170.9814 | 905.9024
IT | TRA_ROA_LCV_DST_E | GWP_100 | TRA | 2007: 18567.0349; 2010: 14282.3345
IT | TRA_ROA_LCV_DST_N | GWP_100 | TRA | 3327.4011 | 9349.1696 | 8874.0431 | 2598.8393
IT | TRA_ROA_LCV_FULHYB_N | GWP_100 | TRA
IT | TRA_ROA_LCV_GSL_E | GWP_100 | TRA | 2007: 1067.9201; 2010: 821.477
IT | TRA_ROA_LCV_GSL_N | GWP_100 | TRA
IT | TRA_ROA_LCV_LPG_N | GWP_100 | TRA
IT | TRA_ROA_LCV_NGA_N | GWP_100 | TRA
IT | TRA_ROA_LCV_PLGHYB_N | GWP_100 | TRA | 2020: 1903.5682; 2030: 380.7136
IT | TRA_ROA_MCY_GSL_E | GWP_100 | TRA | 2007: 2982.289; 2010: 2294.0684
IT | TRA_ROA_MOP_GSL_E | GWP_100 | TRA | 2007: 1402.6434; 2010: 1078.9565
IT | TRA_ROA_MTR_DST_E | GWP_100 | TRA | 2007: 7296.8629; 2010: 5612.9714
IT | TRA_ROA_MTR_DST_N | GWP_100 | TRA | 726.0653 | 1821.5813 | 6210.2144 | 2758.6217
IT | TRA_ROA_MTR_LPG_N | GWP_100 | TRA
IT | TRA_ROA_MTR_NGA_N | GWP_100 | TRA
IT | TRA_ROA_MTR_PLGHYB_N | GWP_100 | TRA | 2030: 1348.2186; 2040: 1680.1045
IT | UPS_PRI_HCOA | GWP_100 | UPS | 2007: 0; 2010: 0
IT | UPS_SEC_OVC_COG | GWP_100 | UPS | 167.2419 | 133.1964 | 41.6155 | 33.3634 | 31.1395
IT | UPS_SEC_REF_FLX | GWP_100 | UPS | 21413.6602 | 20212.1229 | 14351.3794 | 11204.9969 | 7141.7544 | 4025.7741
IT | UPS_SEC_REF_FLX_LINKED | GWP_100 | UPS | 0 | 0 | 0 | 0 | -220 | -1229.6293
IT | IND_CH_AMM_BIOGSF_N | IND_CH4 | IND
IT | IND_CH_AMM_COAGSF_N | IND_CH4 | IND
IT | IND_CH_AMM_E | IND_CH4 | IND | 2007: 21.4674; 2010: 17.1483; 2020: 9.3336
IT | IND_CH_AMM_NAPPOX_N | IND_CH4 | IND
IT | IND_CH_AMM_NGASR_CCS_N | IND_CH4 | IND
IT | IND_CH_AMM_NGASR_N | IND_CH4 | IND | 2.8839 | 1.3321 | 5.3643 | 73.2058 | 8.8325 | 9.1413
IT | IND_CH_BTX_E | IND_CH4 | IND | 2007: 10.2411; 2010: 8.9053; 2020: 4.4527
IT | IND_CH_FS_DST_E | IND_CH4 | IND | 2007: 31.4952; 2010: 29.3867
IT | IND_CH_FS_GSL_E | IND_CH4 | IND | 2007: 37.8524; 2010: 21.6299
IT | IND_CH_FS_HFO_E | IND_CH4 | IND | 2007: 10.908; 2010: 6.2331
IT | IND_CH_FS_KER_E | IND_CH4 | IND | 2007: 4.104; 2010: 2.3451
IT | IND_CH_FS_LPG_E | IND_CH4 | IND | 2007: 2.8; 2010: 140.5225
IT | IND_CH_FS_NAP_E | IND_CH4 | IND | 2007: 78.444; 2010: 75.7539; 2020: 60.4718
IT | IND_CH_FS_NGA_E | IND_CH4 | IND | 69.6444 | 26.7266 | 30.6233 | 31.9279 | 31.3244 | 31.6893
IT | IND_CH_FS_NSP_E | IND_CH4 | IND | 2007: 1.111; 2010: 0.63486
IT | IND_CH_FS_RFG_E | IND_CH4 | IND | 2007: 18.678; 2010: 10.6731; 2020: 3.8745
IT | IND_CH_HVC_BDH_N | IND_CH4 | IND
IT | IND_CH_HVC_ETHSC_N | IND_CH4 | IND | 1.0914 |  | 2.8919 | 3.3346 | 2.8905
IT | IND_CH_HVC_GSOSC_N | IND_CH4 | IND
IT | IND_CH_HVC_LPGSC_N | IND_CH4 | IND | 2050: 36.8919
IT | IND_CH_HVC_NAPSC_N | IND_CH4 | IND | 2007: 35.0482; 2010: 6.2747; 2020: 35.0482
IT | IND_CH_HVC_NCC_N | IND_CH4 | IND |  |  | 19.7883 | 21.0837 | 22.8287 | 3.0404
IT | IND_CH_MTH_BIOGSF_N | IND_CH4 | IND
IT | IND_CH_MTH_COAGSF_N | IND_CH4 | IND
IT | IND_CH_MTH_COGSR_N | IND_CH4 | IND
IT | IND_CH_MTH_E | IND_CH4 | IND | 2007: 0.85199; 2010: 0.70999; 2020: 0.37836
IT | IND_CH_MTH_LPGSR_N | IND_CH4 | IND
IT | IND_CH_MTH_NGASR_CCS_N | IND_CH4 | IND | 2030: 0.59722; 2040: 0.59975; 2050: 0.62072
IT | IND_CH_MTH_NGASR_N | IND_CH4 | IND | 2007: 0.16451; 2010: 0.070395; 2020: 0.27824
IT | IND_CH_OLF_E | IND_CH4 | IND | 2007: 49.2281; 2010: 42.807; 2020: 21.4035
IT | IND_CH_OLF_MTO_N | IND_CH4 | IND
IT | IND_CH_OLF_PDH_N | IND_CH4 | IND |  |  | 14.1763 | 105.1141 | 105.556 | 108.3685
IT | IND_CH_OTH_COK_E | IND_CH4 | IND | 2007: 0.09072; 2010: 0.07425; 2020: 0.02475
IT | IND_CH_OTH_COK_N | IND_CH4 | IND | 2030: 0.30598
IT | IND_CH_OTH_DST_E | IND_CH4 | IND | 2007: 17.9158; 2010: 14.9298; 2020: 4.9766
IT | IND_CH_OTH_DST_N | IND_CH4 | IND
IT | IND_CH_OTH_ETH_E | IND_CH4 | IND | 2007: 1.947; 2010: 1.6225; 2020: 0.54083
IT | IND_CH_OTH_ETH_N | IND_CH4 | IND | 2050: 3.3346
IT | IND_CH_OTH_HFO_E | IND_CH4 | IND | 2007: 2.2896; 2010: 1.908; 2020: 0.636
IT | IND_CH_OTH_HFO_N | IND_CH4 | IND
IT | IND_CH_OTH_NGA_E | IND_CH4 | IND | 2007: 21.78; 2010: 17.7833; 2020: 9.4696
IT | IND_CH_OTH_NGA_N | IND_CH4 | IND | 8.1564 |  | 13.2825 | 26.1796 | 24.7123 | 20.1649
IT | IND_CH_OTH_PTC_E | IND_CH4 | IND | 2007: 1.515; 2010: 1.2625; 2020: 0.42083
IT | IND_IS_BOF_BFBOF_CCS_N | IND_CH4 | IND | 2050: 0.78621
IT | IND_IS_BOF_BFBOF_N | IND_CH4 | IND | 2007: 1.5645; 2010: 1.2486; 2030: 0.54455
IT | IND_IS_BOF_BFTGRBOF_CCS_N | IND_CH4 | IND
IT | IND_IS_BOF_E | IND_CH4 | IND | 2007: 73.9978; 2010: 55.2233; 2020: 27.6862
IT | IND_IS_BOF_HISBOF_CCS_N | IND_CH4 | IND | 2030: 0.17035
IT | IND_IS_BOF_HISBOF_N | IND_CH4 | IND | 2030: 24.4397
IT | IND_IS_BOF_ULCOLYSIS_N | IND_CH4 | IND
IT | IND_IS_BOF_ULCORED_CCS_N | IND_CH4 | IND
IT | IND_IS_BOF_ULCOWIN_N | IND_CH4 | IND
IT | IND_IS_DRI_DRIEAF_CCS_N | IND_CH4 | IND
IT | IND_IS_DRI_DRIEAF_N | IND_CH4 | IND | 0.3753 | 0.33407 | 4.5717 | 7.709 | 7.3198 | 7.3166
IT | IND_IS_DRI_HDREAF_N | IND_CH4 | IND | 2030: 198.8792; 2040: 3302.0675; 2050: 3092.0541
IT | IND_IS_EAF_E | IND_CH4 | IND | 2007: 11.6616; 2010: 10.385; 2020: 5.455
IT | IND_MD_DST_E | IND_CH4 | IND | 2007: 1.8882; 2010: 1.5105; 2020: 0.25176
IT | IND_MD_DST_N | IND_CH4 | IND
IT | IND_MD_LPG_N | IND_CH4 | IND
IT | IND_MD_NGA_N | IND_CH4 | IND
IT | IND_NEU_TECH | IND_CH4 | IND | 152.8608 | 145.728 | 125.0688 | 124.1184 | 124.0608 | 126.4992
IT | IND_NF_ALU_CBT_N | IND_CH4 | IND
IT | IND_NF_ALU_E | IND_CH4 | IND | 2007: 9.2918; 2010: 4.938; 2020: 4.0399
IT | IND_NF_ALU_HLHIA_N | IND_CH4 | IND
IT | IND_NF_ALU_HLH_N | IND_CH4 | IND
IT | IND_NF_ALU_SEC_N | IND_CH4 | IND | 0.26518 | 0.26518 | 3.0186 | 6.1446 | 5.9394 | 6.1049
IT | IND_NF_AMN_BAY_N | IND_CH4 | IND
IT | IND_NF_COP_E | IND_CH4 | IND | 2007: 3.5087; 2010: 1.864; 2020: 1.5255
IT | IND_NF_COP_N | IND_CH4 | IND | 0.11033 | 0.11033 | 1.2434 | 2.5329 | 2.495 | 2.5109
IT | IND_NF_OTH_DST_E | IND_CH4 | IND | 2007: 0.58828; 2010: 0.49023; 2020: 0.16341
IT | IND_NF_OTH_DST_N | IND_CH4 | IND
IT | IND_NF_OTH_LPG_E | IND_CH4 | IND | 2007: 2.62; 2010: 2.1833; 2020: 0.72778
IT | IND_NF_OTH_NGA_E | IND_CH4 | IND | 2007: 3.179; 2010: 1.6408; 2020: 1.3822
IT | IND_NF_OTH_NGA_N | IND_CH4 | IND | 1.4172 |  | 2.596 | 4.0371 | 3.9564 | 4.0666
IT | IND_NF_ZNC_E | IND_CH4 | IND | 2007: 1.291; 2010: 0.6865; 2020: 0.56132
IT | IND_NM_CEM_AAC_N | IND_CH4 | IND | 2040: 560.2424; 2050: 577.1677
IT | IND_NM_CEM_BEL_N | IND_CH4 | IND
IT | IND_NM_CLK_DRYCL_OCCS_BIO_N | IND_CH4 | IND
IT | IND_NM_CLK_DRYCL_OCCS_N | IND_CH4 | IND
IT | IND_NM_CLK_DRYCL_PCCS_BIO_N | IND_CH4 | IND
IT | IND_NM_CLK_DRYCL_PCCS_N | IND_CH4 | IND
IT | IND_NM_CLK_DRY_BIO_N | IND_CH4 | IND | 2007: 722.8448; 2010: 722.0404; 2020: 3777.8254
IT | IND_NM_CLK_DRY_E | IND_CH4 | IND | 2007: 2711.0226; 2010: 2102.2028; 2020: 1178.7055
IT | IND_NM_CLK_DRY_N | IND_CH4 | IND | 2030: 1284.3757
IT | IND_NM_CLK_WET_E | IND_CH4 | IND | 2007: 220.4719; 2010: 171.1998; 2020: 95.8573
IT | IND_NM_CLK_WET_N | IND_CH4 | IND
IT | IND_NM_CRM_E | IND_CH4 | IND | 2007: 93.7182; 2010: 78.0985; 2020: 26.0328
IT | IND_NM_CRM_N | IND_CH4 | IND | 1.5916 | 0.55823 | 5.4155 | 8.809 | 8.705 | 8.968
IT | IND_NM_GLS_E | IND_CH4 | IND | 2007: 33.638; 2010: 26.1204; 2020: 14.6252
IT | IND_NM_GLS_ELEC_N | IND_CH4 | IND | 3.7812 | 3.6875 | 19.5084 | 58.5432 | 58.4641 | 60.2303
IT | IND_NM_GLS_FOSS_N | IND_CH4 | IND
IT | IND_NM_LIM_E | IND_CH4 | IND | 2007: 40.1279; 2010: 32.6305; 2020: 16.4779
IT | IND_NM_LIM_LRK_N | IND_CH4 | IND | 60.9078 |  | 352.746 | 951.2833 | 953.8841 | 975.742
IT | IND_NM_OTH_COK_E | IND_CH4 | IND | 2007: 0.08478; 2010: 0.07065; 2020: 0.02355
IT | IND_NM_OTH_DST_E | IND_CH4 | IND | 2007: 0.74872; 2010: 0.62393; 2020: 0.20798
IT | IND_NM_OTH_LPG_E | IND_CH4 | IND | 2007: 2.98; 2010: 2.4833; 2020: 0.82778
IT | IND_NM_OTH_NGA_E | IND_CH4 | IND | 2007: 7.7682; 2010: 6.0592; 2020: 2.9024
IT | IND_ONS_TECH | IND_CH4 | IND | 846.0056 | 735.3009 | 616.0822 | 614.6326 | 604.0429 | 613.9532
IT | IND_OTH_PH_DST_E | IND_CH4 | IND | 2007: 32.7756; 2010: 23.8368
IT | IND_OTH_PH_DST_N | IND_CH4 | IND
IT | IND_OTH_PH_HFO_E | IND_CH4 | IND | 2007: 25.128; 2010: 14.3589
IT | IND_OTH_PH_HFO_N | IND_CH4 | IND
IT | IND_OTH_PH_LPG_E | IND_CH4 | IND | 2007: 27.4; 2010: 19.9273
IT | IND_OTH_PH_LPG_N | IND_CH4 | IND
IT | IND_OTH_PH_NGA_E | IND_CH4 | IND | 2007: 180.4; 2010: 138.7692
IT | IND_OTH_PH_NGA_N | IND_CH4 | IND | 12.5649 | 20.5155 | 179.8513 | 159.6491 | 149.0955 | 141.5185
IT | IND_PP_OTH_DST_E | IND_CH4 | IND | 2007: 0.17152; 2010: 0.14915; 2020: 0.074573
IT | IND_PP_OTH_LPG_E | IND_CH4 | IND | 2007: 0.2975; 2010: 0.2587; 2020: 0.12935
IT | IND_PP_PH_DST_E | IND_CH4 | IND | 2007: 0.17152; 2010: 0.14915; 2020: 0.074573
IT | IND_PP_PH_HFO_E | IND_CH4 | IND | 2007: 0.27864; 2010: 0.2423; 2020: 0.12115
IT | IND_PP_PH_HFO_N | IND_CH4 | IND
IT | IND_PP_PH_NGA_E | IND_CH4 | IND | 2007: 2.717; 2010: 2.3626; 2020: 1.1813
IT | IND_PP_PH_NGA_N | IND_CH4 | IND | 0.053921 | 0.053921 | 0.45933 | 0.8471 | 0.77947 | 0.71531
IT | IND_STM_BFG_N | IND_CH4 | IND | 2010: 0.028553; 2030: 0.29453; 2050: 0.48095
IT | IND_STM_BIO_E | IND_CH4 | IND | 2007: 188.0488; 2010: 163.5207; 2020: 81.7603
IT | IND_STM_BIO_N | IND_CH4 | IND | 1031.3064 | 1814.2018 | 7666.3358 | 8960.9931 | 22460.4885 | 30490.1849
IT | IND_STM_COA_E | IND_CH4 | IND | 2007: 0.048666; 2010: 0.042318; 2020: 0.012567
IT | IND_STM_COA_N | IND_CH4 | IND
IT | IND_STM_COG_N | IND_CH4 | IND
IT | IND_STM_DST_E | IND_CH4 | IND | 2007: 20.0783; 2010: 16.7319; 2020: 5.5773
IT | IND_STM_DST_N | IND_CH4 | IND
IT | IND_STM_ETH_N | IND_CH4 | IND
IT | IND_STM_HFO_E | IND_CH4 | IND | 2007: 10.8878; 2010: 6.2216
IT | IND_STM_HFO_N | IND_CH4 | IND
IT | IND_STM_LPG_E | IND_CH4 | IND | 2007: 5.372; 2010: 4.4766; 2020: 1.4922
IT | IND_STM_LPG_N | IND_CH4 | IND
IT | IND_STM_NGA_E | IND_CH4 | IND | 2007: 135.4878; 2010: 99.8874; 2020: 18.065
IT | IND_STM_NGA_N | IND_CH4 | IND | 2007: 27.4894; 2010: 9.8567; 2020: 27.4894
IT | IND_STM_PTC_N | IND_CH4 | IND
IT | IND_CH_AMM_BIOGSF_N | IND_CO2 | IND
IT | IND_CH_AMM_COAGSF_N | IND_CO2 | IND
IT | IND_CH_AMM_E | IND_CO2 | IND | 2007: 1094.8358; 2010: 874.5633; 2020: 476.0156
IT | IND_CH_AMM_NAPPOX_N | IND_CO2 | IND
IT | IND_CH_AMM_NGASR_N | IND_CO2 | IND | 147.0771 | 67.9365 | 273.5817 | 3733.4942 | 450.4583 | 466.2067
IT | IND_CH_BTX_E | IND_CO2 | IND | 2007: 397.7214; 2010: 345.8447; 2020: 172.9224
IT | IND_CH_FS_DST_E | IND_CO2 | IND | 2007: 1767.3102; 2010: 1648.9938
IT | IND_CH_FS_GSL_E | IND_CO2 | IND | 2007: 379.071; 2010: 216.612
IT | IND_CH_FS_HFO_E | IND_CO2 | IND | 2007: 1172.1555; 2010: 669.8031
IT | IND_CH_FS_KER_E | IND_CO2 | IND | 2007: 746.852; 2010: 426.7726
IT | IND_CH_FS_LPG_E | IND_CO2 | IND | 2007: 35.3192; 2010: 1772.551
IT | IND_CH_FS_NAP_E | IND_CO2 | IND | 2007: 7989.3035; 2010: 7715.3206; 2020: 6158.8893
IT | IND_CH_FS_NGA_E | IND_CO2 | IND | 3551.8626 | 1363.0591 | 1561.7862 | 1628.3209 | 1597.5427 | 1616.1555
IT | IND_CH_FS_NSP_E | IND_CO2 | IND | 2007: 62.216; 2010: 35.552
IT | IND_CH_FS_RFG_E | IND_CO2 | IND | 2007: 952.578; 2010: 544.3303; 2020: 197.6013
IT | IND_CH_HVC_BDH_N | IND_CO2 | IND
IT | IND_CH_HVC_ETHSC_N | IND_CO2 | IND | 53.6758 |  | 142.2269 | 164.0024 | 142.1616
IT | IND_CH_HVC_GSOSC_N | IND_CO2 | IND
IT | IND_CH_HVC_LPGSC_N | IND_CO2 | IND | 2050: 465.3542
IT | IND_CH_HVC_NAPSC_N | IND_CO2 | IND | 2007: 514.0171; 2010: 92.0245; 2020: 514.0171
IT | IND_CH_HVC_NCC_N | IND_CO2 | IND |  |  | 290.2147 | 309.2136 | 334.8055 | 44.5907
IT | IND_CH_MTH_BIOGSF_N | IND_CO2 | IND
IT | IND_CH_MTH_COAGSF_N | IND_CO2 | IND
IT | IND_CH_MTH_COGSR_N | IND_CO2 | IND
IT | IND_CH_MTH_E | IND_CO2 | IND | 2007: 43.4515; 2010: 36.2096; 2020: 19.2965
IT | IND_CH_MTH_LPGSR_N | IND_CO2 | IND
IT | IND_CH_MTH_NGASR_N | IND_CO2 | IND | 2007: 8.3901; 2010: 3.5902; 2020: 14.1905
IT | IND_CH_OLF_E | IND_CO2 | IND | 2007: 1948.1589; 2010: 1694.0512; 2020: 847.0256
IT | IND_CH_OLF_MTO_N | IND_CO2 | IND
IT | IND_CH_OLF_PDH_N | IND_CO2 | IND |  |  | 178.8198 | 1325.9098 | 1331.4828 | 1366.9604
IT | IND_CH_OTH_COK_E | IND_CO2 | IND | 2007: 15.8928; 2010: 13.0075; 2020: 4.3358
IT | IND_CH_OTH_COK_N | IND_CO2 | IND | 2030: 53.6035
IT | IND_CH_OTH_DST_E | IND_CO2 | IND | 2007: 337.5862; 2010: 281.3218; 2020: 93.7739
IT | IND_CH_OTH_DST_N | IND_CO2 | IND
IT | IND_CH_OTH_ETH_E | IND_CO2 | IND | 2007: 95.757; 2010: 79.7975; 2020: 26.5992
IT | IND_CH_OTH_ETH_N | IND_CO2 | IND | 2050: 164.0024
IT | IND_CH_OTH_HFO_E | IND_CO2 | IND | 2007: 246.0366; 2010: 205.0305; 2020: 68.3435
IT | IND_CH_OTH_HFO_N | IND_CO2 | IND
IT | IND_CH_OTH_NGA_E | IND_CO2 | IND | 2007: 1110.78; 2010: 906.95; 2020: 482.9478
IT | IND_CH_OTH_NGA_N | IND_CO2 | IND | 415.9777 |  | 677.4073 | 1335.1617 | 1260.3264 | 1028.4079
IT | IND_CH_OTH_PTC_E | IND_CO2 | IND | 2007: 30.5424; 2010: 25.452; 2020: 8.484
IT | IND_FT_NGA_N | IND_CO2 | IND |  |  | -40.2989 | -812.2075 | -966.2181 | -11868.5426
IT | IND_IS_BOF_BFBOF_CCS_N | IND_CO2 | IND | 2050: 32.5185
IT | IND_IS_BOF_BFBOF_N | IND_CO2 | IND | 2007: 285.4797; 2010: 227.8472; 2030: 99.368
IT | IND_IS_BOF_BFTGRBOF_CCS_N | IND_CO2 | IND
IT | IND_IS_BOF_E | IND_CO2 | IND | 2007: 4199.057; 2010: 3258.702; 2020: 1633.2918
IT | IND_IS_BOF_HISBOF_CCS_N | IND_CO2 | IND | 2030: 6.3457
IT | IND_IS_BOF_HISBOF_N | IND_CO2 | IND | 2030: 4379.6745
IT | IND_IS_BOF_ULCOLYSIS_N | IND_CO2 | IND
IT | IND_IS_BOF_ULCORED_CCS_N | IND_CO2 | IND
IT | IND_IS_BOF_ULCOWIN_N | IND_CO2 | IND
IT | IND_IS_DRI_DRIEAF_CCS_N | IND_CO2 | IND
IT | IND_IS_DRI_DRIEAF_N | IND_CO2 | IND | 19.1401 | 17.0377 | 233.1545 | 393.158 | 373.3097 | 373.1479
IT | IND_IS_DRI_HDREAF_N | IND_CO2 | IND | 2030: 6.6293e-05; 2040: 0.0011007; 2050: 0.0010307
IT | IND_IS_EAF_E | IND_CO2 | IND | 2007: 1023.1643; 2010: 976.856; 2020: 513.1175
IT | IND_MD_DST_E | IND_CO2 | IND | 2007: 35.5787; 2010: 28.4629; 2020: 4.7438
IT | IND_MD_DST_N | IND_CO2 | IND
IT | IND_MD_LPG_N | IND_CO2 | IND
IT | IND_MD_NGA_N | IND_CO2 | IND
IT | IND_NEU_TECH | IND_CO2 | IND | 2370.9347 | 2260.302 | 1939.8692 | 1925.1281 | 1924.2347 | 1962.0553
IT | IND_NF_ALU_CBT_N | IND_CO2 | IND
IT | IND_NF_ALU_E | IND_CO2 | IND | 2007: 485.9857; 2010: 258.271; 2020: 211.2981
IT | IND_NF_ALU_HLHIA_N | IND_CO2 | IND
IT | IND_NF_ALU_HLH_N | IND_CO2 | IND
IT | IND_NF_ALU_SEC_N | IND_CO2 | IND | 13.8582 | 13.8582 | 157.7544 | 321.1163 | 310.3936 | 319.0423
IT | IND_NF_AMN_BAY_N | IND_CO2 | IND
IT | IND_NF_COP_E | IND_CO2 | IND | 2007: 239.5309; 2010: 127.2511; 2020: 104.1439
IT | IND_NF_COP_N | IND_CO2 | IND | 4.2048 | 4.2048 | 47.3849 | 96.5273 | 95.0805 | 95.6877
IT | IND_NF_OTH_DST_E | IND_CO2 | IND | 2007: 11.0849; 2010: 9.2374; 2020: 3.0791
IT | IND_NF_OTH_DST_N | IND_CO2 | IND
IT | IND_NF_OTH_LPG_E | IND_CO2 | IND | 2007: 33.0487; 2010: 27.5406; 2020: 9.1802
IT | IND_NF_OTH_NGA_E | IND_CO2 | IND | 2007: 162.129; 2010: 83.6825; 2020: 70.4909
IT | IND_NF_OTH_NGA_N | IND_CO2 | IND | 72.2774 |  | 132.3968 | 205.8901 | 201.7743 | 207.3965
IT | IND_NF_ZNC_E | IND_CO2 | IND | 2007: 85.0168; 2010: 45.2071; 2020: 36.9638
IT | IND_NM_CEM_AAC_N | IND_CO2 | IND | 2040: 2804.9835; 2050: 2889.724
IT | IND_NM_CEM_BEL_N | IND_CO2 | IND
IT | IND_NM_CLK_DRYCL_OCCS_BIO_N | IND_CO2 | IND
IT | IND_NM_CLK_DRYCL_OCCS_N | IND_CO2 | IND
IT | IND_NM_CLK_DRYCL_PCCS_BIO_N | IND_CO2 | IND
IT | IND_NM_CLK_DRYCL_PCCS_N | IND_CO2 | IND
IT | IND_NM_CLK_DRY_BIO_N | IND_CO2 | IND | 2007: 1.6142; 2010: 1.6124; 2020: 8.4364
IT | IND_NM_CLK_DRY_E | IND_CO2 | IND | 2007: 6324.3144; 2010: 4904.0505; 2020: 2749.7019
IT | IND_NM_CLK_DRY_N | IND_CO2 | IND | 2030: 3283.068
IT | IND_NM_CLK_WET_E | IND_CO2 | IND | 2007: 5226.082; 2010: 4058.1319; 2020: 2272.2096
IT | IND_NM_CLK_WET_N | IND_CO2 | IND
IT | IND_NM_CRM_E | IND_CO2 | IND | 2007: 5356.3209; 2010: 4463.6007; 2020: 1487.8669
IT | IND_NM_CRM_N | IND_CO2 | IND | 81.1739 | 28.4695 | 276.1905 | 449.2589 | 443.9571 | 457.3694
IT | IND_NM_GLS_E | IND_CO2 | IND | 2007: 1790.7065; 2010: 1390.5107; 2020: 778.568
IT | IND_NM_GLS_ELEC_N | IND_CO2 | IND | 71.249 | 69.4826 | 367.5963 | 1103.1264 | 1101.6349 | 1134.9161
IT | IND_NM_GLS_FOSS_N | IND_CO2 | IND
IT | IND_NM_LIM_E | IND_CO2 | IND | 2007: 1865.1109; 2010: 1516.6368; 2020: 765.8776
IT | IND_NM_LIM_LRK_N | IND_CO2 | IND | 57.2748 |  | 331.7058 | 894.5421 | 896.9878 | 917.5419
IT | IND_NM_OTH_COK_E | IND_CO2 | IND | 2007: 14.8522; 2010: 12.3768; 2020: 4.1256
IT | IND_NM_OTH_DST_E | IND_CO2 | IND | 2007: 14.1081; 2010: 11.7567; 2020: 3.9189
IT | IND_NM_OTH_LPG_E | IND_CO2 | IND | 2007: 37.5897; 2010: 31.3248; 2020: 10.4416
IT | IND_NM_OTH_NGA_E | IND_CO2 | IND | 2007: 396.1796; 2010: 309.0175; 2020: 148.0205
IT | IND_ONS_TECH | IND_CO2 | IND | 3125.7057 | 2716.6893 | 2276.2164 | 2270.8605 | 2231.7351 | 2268.3504
IT | IND_OTH_PH_DST_E | IND_CO2 | IND | 2007: 617.5884; 2010: 449.1552
IT | IND_OTH_PH_DST_N | IND_CO2 | IND
IT | IND_OTH_PH_HFO_E | IND_CO2 | IND | 2007: 2700.213; 2010: 1542.9789
IT | IND_OTH_PH_HFO_N | IND_CO2 | IND
IT | IND_OTH_PH_LPG_E | IND_CO2 | IND | 2007: 345.6236; 2010: 251.3626
IT | IND_OTH_PH_LPG_N | IND_CO2 | IND
IT | IND_OTH_PH_NGA_E | IND_CO2 | IND | 2007: 9200.4; 2010: 7077.2308
IT | IND_OTH_PH_NGA_N | IND_CO2 | IND | 640.8099 | 1046.2915 | 9172.4169 | 8142.1057 | 7603.8711 | 7217.4423
IT | IND_PP_OTH_DST_E | IND_CO2 | IND | 2007: 3.2319; 2010: 2.8103; 2020: 1.4052
IT | IND_PP_OTH_LPG_E | IND_CO2 | IND | 2007: 3.7527; 2010: 3.2632; 2020: 1.6316
IT | IND_PP_PH_DST_E | IND_CO2 | IND | 2007: 3.2319; 2010: 2.8103; 2020: 1.4052
IT | IND_PP_PH_HFO_E | IND_CO2 | IND | 2007: 29.9422; 2010: 26.0367; 2020: 13.0183
IT | IND_PP_PH_HFO_N | IND_CO2 | IND
IT | IND_PP_PH_NGA_E | IND_CO2 | IND | 2007: 138.567; 2010: 120.493; 2020: 60.2465
IT | IND_PP_PH_NGA_N | IND_CO2 | IND | 2.75 | 2.75 | 23.4259 | 43.2023 | 39.7532 | 36.4811
IT | IND_STM_BFG_N | IND_CO2 | IND | 2010: 5.7197; 2030: 58.9992; 2050: 96.3416
IT | IND_STM_BIO_E | IND_CO2 | IND | 2007: 6.2683e-05; 2010: 5.4507e-05; 2020: 2.7253e-05
IT | IND_STM_BIO_N | IND_CO2 | IND | 0.00034377 | 0.00060473 | 0.0025554 | 0.002987 | 0.0074868 | 0.010163
IT | IND_STM_COA_E | IND_CO2 | IND | 2007: 8.8563; 2010: 7.7011; 2020: 2.287
IT | IND_STM_COA_N | IND_CO2 | IND
IT | IND_STM_COG_N | IND_CO2 | IND
IT | IND_STM_DST_E | IND_CO2 | IND | 2007: 378.3339; 2010: 315.2783; 2020: 105.0928
IT | IND_STM_DST_N | IND_CO2 | IND
IT | IND_STM_ETH_N | IND_CO2 | IND
IT | IND_STM_HFO_E | IND_CO2 | IND | 2007: 1169.9854; 2010: 668.5631
IT | IND_STM_HFO_N | IND_CO2 | IND
IT | IND_STM_LPG_E | IND_CO2 | IND | 2007: 67.7618; 2010: 56.4682; 2020: 18.8227
IT | IND_STM_LPG_N | IND_CO2 | IND
IT | IND_STM_NGA_E | IND_CO2 | IND | 2007: 6909.878; 2010: 5094.2589; 2020: 921.3171
IT | IND_STM_NGA_N | IND_CO2 | IND | 2007: 1401.9603; 2010: 502.6903; 2020: 1401.9603
IT | IND_STM_PTC_N | IND_CO2 | IND
IT | IND_NM_CLK_DRY_BIO_N | IND_CO2_PRC | IND | 2007: 574.2533; 2010: 573.6142; 2020: 3147.3698
IT | IND_NM_CLK_DRY_E | IND_CO2_PRC | IND | 2007: 16036.95; 2010: 12435.5; 2020: 6972.587
IT | IND_NM_CLK_DRY_N | IND_CO2_PRC | IND | 2030: 9902.722
IT | IND_NM_CLK_WET_E | IND_CO2_PRC | IND | 2007: 6395.4; 2010: 4966.125; 2020: 2780.6087
IT | IND_NM_CLK_WET_N | IND_CO2_PRC | IND
IT | IND_NM_LIM_E | IND_CO2_PRC | IND | 2007: 1970.35; 2010: 1602.2133; 2020: 809.0923
IT | IND_CH_AMM_BIOGSF_N | IND_N2O | IND
IT | IND_CH_AMM_COAGSF_N | IND_N2O | IND
IT | IND_CH_AMM_E | IND_N2O | IND | 2007: 19.5158; 2010: 15.5894; 2020: 8.4851
IT | IND_CH_AMM_NAPPOX_N | IND_N2O | IND
IT | IND_CH_AMM_NGASR_CCS_N | IND_N2O | IND
IT | IND_CH_AMM_NGASR_N | IND_N2O | IND | 2.6217 | 1.211 | 4.8767 | 66.5507 | 8.0296 | 8.3103
IT | IND_CH_BTX_E | IND_N2O | IND | 2007: 12.933; 2010: 11.2461; 2020: 5.623
IT | IND_CH_FS_DST_E | IND_N2O | IND | 2007: 80.1696; 2010: 74.8025
IT | IND_CH_FS_GSL_E | IND_N2O | IND | 2007: 36.102; 2010: 20.6297
IT | IND_CH_FS_HFO_E | IND_N2O | IND | 2007: 47.1165; 2010: 26.9237
IT | IND_CH_FS_KER_E | IND_N2O | IND | 2007: 13.756; 2010: 7.8606
IT | IND_CH_FS_LPG_E | IND_N2O | IND | 2007: 0.056; 2010: 2.8105
IT | IND_CH_FS_NAP_E | IND_N2O | IND | 2007: 65.37; 2010: 63.1282; 2020: 50.3932
IT | IND_CH_FS_NGA_E | IND_N2O | IND | 63.3131 | 24.297 | 27.8393 | 29.0253 | 28.4767 | 28.8085
IT | IND_CH_FS_NSP_E | IND_N2O | IND | 2007: 1.01; 2010: 0.57714
IT | IND_CH_FS_RFG_E | IND_N2O | IND | 2007: 16.98; 2010: 9.7029; 2020: 3.5223
IT | IND_CH_HVC_BDH_N | IND_N2O | IND
IT | IND_CH_HVC_ETHSC_N | IND_N2O | IND | 0.99216 |  | 2.629 | 3.0315 | 2.6278
IT | IND_CH_HVC_GSOSC_N | IND_N2O | IND
IT | IND_CH_HVC_LPGSC_N | IND_N2O | IND | 2050: 0.73784
IT | IND_CH_HVC_NAPSC_N | IND_N2O | IND | 2007: 4.2058; 2010: 0.75296; 2020: 4.2058
IT | IND_CH_HVC_NCC_N | IND_N2O | IND |  |  | 2.3746 | 2.53 | 2.7394 | 0.36485
IT | IND_CH_MTH_BIOGSF_N | IND_N2O | IND
IT | IND_CH_MTH_COAGSF_N | IND_N2O | IND
IT | IND_CH_MTH_COGSR_N | IND_N2O | IND
IT | IND_CH_MTH_E | IND_N2O | IND | 2007: 0.77454; 2010: 0.64545; 2020: 0.34397
IT | IND_CH_MTH_LPGSR_N | IND_N2O | IND
IT | IND_CH_MTH_NGASR_CCS_N | IND_N2O | IND | 2030: 0.54293; 2040: 0.54523; 2050: 0.56429
IT | IND_CH_MTH_NGASR_N | IND_N2O | IND | 2007: 0.14956; 2010: 0.063996; 2020: 0.25295
IT | IND_CH_OLF_E | IND_N2O | IND | 2007: 61.8287; 2010: 53.7641; 2020: 26.8821
IT | IND_CH_OLF_MTO_N | IND_N2O | IND
IT | IND_CH_OLF_PDH_N | IND_N2O | IND |  |  | 0.28353 | 2.1023 | 2.1111 | 2.1674
IT | IND_CH_OTH_COK_E | IND_N2O | IND | 2007: 0.30408; 2010: 0.24888; 2020: 0.082958
IT | IND_CH_OTH_COK_N | IND_N2O | IND | 2030: 1.0256
IT | IND_CH_OTH_DST_E | IND_N2O | IND | 2007: 22.6058; 2010: 18.8382; 2020: 6.2794
IT | IND_CH_OTH_DST_N | IND_N2O | IND
IT | IND_CH_OTH_ETH_E | IND_N2O | IND | 2007: 1.77; 2010: 1.475; 2020: 0.49167
IT | IND_CH_OTH_ETH_N | IND_N2O | IND | 2050: 3.0315
IT | IND_CH_OTH_HFO_E | IND_N2O | IND | 2007: 9.8898; 2010: 8.2415; 2020: 2.7472
IT | IND_CH_OTH_HFO_N | IND_N2O | IND
IT | IND_CH_OTH_NGA_E | IND_N2O | IND | 2007: 19.8; 2010: 16.1667; 2020: 8.6087
IT | IND_CH_OTH_NGA_N | IND_N2O | IND | 7.4149 |  | 12.075 | 23.7997 | 22.4657 | 18.3317
IT | IND_CH_OTH_PTC_E | IND_N2O | IND | 2007: 0.4242; 2010: 0.3535; 2020: 0.11783
IT | IND_IS_BOF_BFBOF_CCS_N | IND_N2O | IND | 2050: 2.6353
IT | IND_IS_BOF_BFBOF_N | IND_N2O | IND | 2007: 5.2439; 2010: 4.1852; 2030: 1.8253
IT | IND_IS_BOF_BFTGRBOF_CCS_N | IND_N2O | IND
IT | IND_IS_BOF_E | IND_N2O | IND | 2007: 79.2144; 2010: 60.2759; 2020: 30.2089
IT | IND_IS_BOF_HISBOF_CCS_N | IND_N2O | IND | 2030: 0.56197
IT | IND_IS_BOF_HISBOF_N | IND_N2O | IND | 2030: 80.652
IT | IND_IS_BOF_ULCOLYSIS_N | IND_N2O | IND
IT | IND_IS_BOF_ULCORED_CCS_N | IND_N2O | IND
IT | IND_IS_BOF_ULCOWIN_N | IND_N2O | IND
IT | IND_IS_DRI_DRIEAF_CCS_N | IND_N2O | IND
IT | IND_IS_DRI_DRIEAF_N | IND_N2O | IND | 0.34118 | 0.3037 | 4.1561 | 7.0082 | 6.6544 | 6.6515
IT | IND_IS_DRI_HDREAF_N | IND_N2O | IND | 2030: 2.6517; 2040: 44.0276; 2050: 41.2274
IT | IND_IS_EAF_E | IND_N2O | IND | 2007: 19.7323; 2010: 18.6015; 2020: 9.7709
IT | IND_MD_DST_E | IND_N2O | IND | 2007: 2.3825; 2010: 1.906; 2020: 0.31766
IT | IND_MD_DST_N | IND_N2O | IND
IT | IND_MD_LPG_N | IND_N2O | IND
IT | IND_MD_NGA_N | IND_N2O | IND
IT | IND_NEU_TECH | IND_N2O | IND | 20.6999 | 19.734 | 16.9364 | 16.8077 | 16.7999 | 17.1301
IT | IND_NF_ALU_CBT_N | IND_N2O | IND
IT | IND_NF_ALU_E | IND_N2O | IND | 2007: 9.1783; 2010: 4.8777; 2020: 3.9906
IT | IND_NF_ALU_HLHIA_N | IND_N2O | IND
IT | IND_NF_ALU_HLH_N | IND_N2O | IND
IT | IND_NF_ALU_SEC_N | IND_N2O | IND | 0.26126 | 0.26126 | 2.974 | 6.0537 | 5.8516 | 6.0146
IT | IND_NF_AMN_BAY_N | IND_N2O | IND
IT | IND_NF_COP_E | IND_N2O | IND | 2007: 5.5084; 2010: 2.9263; 2020: 2.3949
IT | IND_NF_COP_N | IND_N2O | IND | 0.1414 | 0.1414 | 1.5935 | 3.246 | 3.1974 | 3.2178
IT | IND_NF_OTH_DST_E | IND_N2O | IND | 2007: 0.74228; 2010: 0.61857; 2020: 0.20619
IT | IND_NF_OTH_DST_N | IND_N2O | IND
IT | IND_NF_OTH_LPG_E | IND_N2O | IND | 2007: 0.0524; 2010: 0.043667; 2020: 0.014556
IT | IND_NF_OTH_NGA_E | IND_N2O | IND | 2007: 2.89; 2010: 1.4917; 2020: 1.2565
IT | IND_NF_OTH_NGA_N | IND_N2O | IND | 1.2884 |  | 2.36 | 3.6701 | 3.5967 | 3.6969
IT | IND_NF_ZNC_E | IND_N2O | IND | 2007: 2.3318; 2010: 1.2399; 2020: 1.0138
IT | IND_NM_CEM_AAC_N | IND_N2O | IND | 2040: 68.4997; 2050: 70.5691
IT | IND_NM_CEM_BEL_N | IND_N2O | IND
IT | IND_NM_CLK_DRYCL_OCCS_BIO_N | IND_N2O | IND
IT | IND_NM_CLK_DRYCL_OCCS_N | IND_N2O | IND
IT | IND_NM_CLK_DRYCL_PCCS_BIO_N | IND_N2O | IND
IT | IND_NM_CLK_DRYCL_PCCS_N | IND_N2O | IND
IT | IND_NM_CLK_DRY_BIO_N | IND_N2O | IND | 2007: 9.6873; 2010: 9.6766; 2020: 50.6292
IT | IND_NM_CLK_DRY_E | IND_N2O | IND | 2007: 121.1029; 2010: 93.9066; 2020: 52.6535
IT | IND_NM_CLK_DRY_N | IND_N2O | IND | 2030: 77.6612
IT | IND_NM_CLK_WET_E | IND_N2O | IND | 2007: 84.9512; 2010: 65.9659; 2020: 36.9353
IT | IND_NM_CLK_WET_N | IND_N2O | IND
IT | IND_NM_CRM_E | IND_N2O | IND | 2007: 105.8465; 2010: 88.2054; 2020: 29.4018
IT | IND_NM_CRM_N | IND_N2O | IND | 1.447 | 0.50748 | 4.9232 | 8.0082 | 7.9137 | 8.1528
IT | IND_NM_GLS_E | IND_N2O | IND | 2007: 35.1206; 2010: 27.2717; 2020: 15.2698
IT | IND_NM_GLS_ELEC_N | IND_N2O | IND | 4.7711 | 4.6528 | 24.6154 | 73.8687 | 73.7688 | 75.9974
IT | IND_NM_GLS_FOSS_N | IND_N2O | IND
IT | IND_NM_LIM_E | IND_N2O | IND | 2007: 32.0458; 2010: 26.0584; 2020: 13.1591
IT | IND_NM_LIM_LRK_N | IND_N2O | IND | 1.975 |  | 11.4383 | 30.8468 | 30.9311 | 31.6399
IT | IND_NM_OTH_COK_E | IND_N2O | IND | 2007: 0.28417; 2010: 0.23681; 2020: 0.078936
IT | IND_NM_OTH_DST_E | IND_N2O | IND | 2007: 0.94472; 2010: 0.78727; 2020: 0.26242
IT | IND_NM_OTH_LPG_E | IND_N2O | IND | 2007: 0.0596; 2010: 0.049667; 2020: 0.016556
IT | IND_NM_OTH_NGA_E | IND_N2O | IND | 2007: 7.062; 2010: 5.5083; 2020: 2.6385
IT | IND_ONS_TECH | IND_N2O | IND | 96.1076 | 83.5314 | 69.988 | 69.8233 | 68.6203 | 69.7461
IT | IND_OTH_PH_DST_E | IND_N2O | IND | 2007: 41.3556; 2010: 30.0768
IT | IND_OTH_PH_DST_N | IND_N2O | IND
IT | IND_OTH_PH_HFO_E | IND_N2O | IND | 2007: 108.539; 2010: 62.0223
IT | IND_OTH_PH_HFO_N | IND_N2O | IND
IT | IND_OTH_PH_LPG_E | IND_N2O | IND | 2007: 0.548; 2010: 0.39855
IT | IND_OTH_PH_LPG_N | IND_N2O | IND
IT | IND_OTH_PH_NGA_E | IND_N2O | IND | 2007: 164; 2010: 126.1538
IT | IND_OTH_PH_NGA_N | IND_N2O | IND | 11.4226 | 18.6505 | 163.5012 | 145.1356 | 135.5414 | 128.6532
IT | IND_PP_OTH_DST_E | IND_N2O | IND | 2007: 0.21642; 2010: 0.18819; 2020: 0.094095
IT | IND_PP_OTH_LPG_E | IND_N2O | IND | 2007: 0.00595; 2010: 0.0051739; 2020: 0.002587
IT | IND_PP_PH_DST_E | IND_N2O | IND | 2007: 0.21642; 2010: 0.18819; 2020: 0.094095
IT | IND_PP_PH_HFO_E | IND_N2O | IND | 2007: 1.2036; 2010: 1.0466; 2020: 0.52329
IT | IND_PP_PH_HFO_N | IND_N2O | IND
IT | IND_PP_PH_NGA_E | IND_N2O | IND | 2007: 2.47; 2010: 2.1478; 2020: 1.0739
IT | IND_PP_PH_NGA_N | IND_N2O | IND | 0.049019 | 0.049019 | 0.41757 | 0.7701 | 0.70861 | 0.65029
IT | IND_STM_BFG_N | IND_N2O | IND | 2010: 0.095707; 2030: 0.98723; 2050: 1.6121
IT | IND_STM_BIO_E | IND_N2O | IND | 2007: 2.5073; 2010: 2.1803; 2020: 1.0901
IT | IND_STM_BIO_N | IND_N2O | IND | 13.7508 | 24.1894 | 102.2178 | 119.4799 | 299.4732 | 406.5358
IT | IND_STM_COA_E | IND_N2O | IND | 2007: 0.16312; 2010: 0.14184; 2020: 0.042123
IT | IND_STM_COA_N | IND_N2O | IND
IT | IND_STM_COG_N | IND_N2O | IND
IT | IND_STM_DST_E | IND_N2O | IND | 2007: 25.3344; 2010: 21.112; 2020: 7.0373
IT | IND_STM_DST_N | IND_N2O | IND
IT | IND_STM_ETH_N | IND_N2O | IND
IT | IND_STM_HFO_E | IND_N2O | IND | 2007: 47.0293; 2010: 26.8739
IT | IND_STM_HFO_N | IND_N2O | IND
IT | IND_STM_LPG_E | IND_N2O | IND | 2007: 0.10744; 2010: 0.089533; 2020: 0.029844
IT | IND_STM_LPG_N | IND_N2O | IND
IT | IND_STM_NGA_E | IND_N2O | IND | 2007: 123.1707; 2010: 90.8068; 2020: 16.4228
IT | IND_STM_NGA_N | IND_N2O | IND | 2007: 24.9904; 2010: 8.9606; 2020: 24.9904
IT | IND_STM_PTC_N | IND_N2O | IND
IT | IND_CH_AMM_BIOGSF_N | IND_SOX | IND
IT | IND_CH_AMM_COAGSF_N | IND_SOX | IND
IT | IND_CH_AMM_E | IND_SOX | IND | 2007: 0; 2010: 0; 2020: 0
IT | IND_CH_AMM_NAPPOX_N | IND_SOX | IND
IT | IND_CH_AMM_NGASR_CCS_N | IND_SOX | IND
IT | IND_CH_AMM_NGASR_N | IND_SOX | IND | 0 | 0 | 0 | 0 | 0 | 0
IT | IND_CH_BTX_E | IND_SOX | IND | 2007: 2.1841; 2010: 1.8993; 2020: 0.94963
IT | IND_CH_HVC_BDH_N | IND_SOX | IND
IT | IND_CH_HVC_ETHSC_N | IND_SOX | IND | 0.56553 |  | 1.4985 | 1.7279 | 1.4978
IT | IND_CH_HVC_GSOSC_N | IND_SOX | IND
IT | IND_CH_HVC_LPGSC_N | IND_SOX | IND | 2050: 4.2057
IT | IND_CH_HVC_NAPSC_N | IND_SOX | IND | 2007: 3.9955; 2010: 0.71531; 2020: 3.9955
IT | IND_CH_HVC_NCC_N | IND_SOX | IND |  |  | 2.2559 | 2.4035 | 2.6025 | 0.34661
IT | IND_CH_MTH_BIOGSF_N | IND_SOX | IND
IT | IND_CH_MTH_COAGSF_N | IND_SOX | IND
IT | IND_CH_MTH_COGSR_N | IND_SOX | IND
IT | IND_CH_MTH_E | IND_SOX | IND | 2007: 0; 2010: 0; 2020: 0
IT | IND_CH_MTH_LPGSR_N | IND_SOX | IND
IT | IND_CH_MTH_NGASR_CCS_N | IND_SOX | IND | 2030: 0; 2040: 0; 2050: 0
IT | IND_CH_MTH_NGASR_N | IND_SOX | IND | 2007: 0; 2010: 0; 2020: 0
IT | IND_CH_OLF_E | IND_SOX | IND | 2007: 8.6417; 2010: 7.5145; 2020: 3.7573
IT | IND_CH_OLF_MTO_N | IND_SOX | IND
IT | IND_CH_OLF_PDH_N | IND_SOX | IND |  |  | 1.6161 | 11.983 | 12.0334 | 12.354
IT | IND_CH_OTH_COK_E | IND_SOX | IND | 2007: 0.2016; 2010: 0.165; 2020: 0.055
IT | IND_CH_OTH_COK_N | IND_SOX | IND | 2030: 0.67996
IT | IND_CH_OTH_DST_E | IND_SOX | IND | 2007: 2.6733; 2010: 2.2277; 2020: 0.74258
IT | IND_CH_OTH_DST_N | IND_SOX | IND
IT | IND_CH_OTH_ETH_E | IND_SOX | IND | 2007: 1.0089; 2010: 0.84075; 2020: 0.28025
IT | IND_CH_OTH_ETH_N | IND_SOX | IND | 2050: 1.7279
IT | IND_CH_OTH_HFO_E | IND_SOX | IND | 2007: 1.8126; 2010: 1.5105; 2020: 0.5035
IT | IND_CH_OTH_HFO_N | IND_SOX | IND
IT | IND_CH_OTH_NGA_E | IND_SOX | IND | 2007: 0; 2010: 0; 2020: 0
IT | IND_CH_OTH_NGA_N | IND_SOX | IND | 0 |  | 0 | 0 | 0 | 0
IT | IND_CH_OTH_PTC_E | IND_SOX | IND | 2007: 0.17271; 2010: 0.14393; 2020: 0.047975
IT | IND_IS_BOF_BFBOF_CCS_N | IND_SOX | IND | 2050: 1.6999
IT | IND_IS_BOF_BFBOF_N | IND_SOX | IND | 2007: 3.3826; 2010: 2.6998; 2030: 1.1774
IT | IND_IS_BOF_BFTGRBOF_CCS_N | IND_SOX | IND
IT | IND_IS_BOF_E | IND_SOX | IND | 2007: 10.0499; 2010: 9.3336; 2020: 4.6697
IT | IND_IS_BOF_HISBOF_CCS_N | IND_SOX | IND | 2030: 0.37035
IT | IND_IS_BOF_HISBOF_N | IND_SOX | IND | 2030: 53.1585
IT | IND_IS_BOF_ULCOLYSIS_N | IND_SOX | IND
IT | IND_IS_BOF_ULCORED_CCS_N | IND_SOX | IND
IT | IND_IS_BOF_ULCOWIN_N | IND_SOX | IND
IT | IND_IS_DRI_DRIEAF_CCS_N | IND_SOX | IND
IT | IND_IS_DRI_DRIEAF_N | IND_SOX | IND | 0 | 0 | 0 | 0 | 0 | 0
IT | IND_IS_DRI_HDREAF_N | IND_SOX | IND | 2030: 0; 2040: 0; 2050: 0
IT | IND_IS_EAF_E | IND_SOX | IND | 2007: 8.1008; 2010: 8.1858; 2020: 4.2998
IT | IND_MD_DST_E | IND_SOX | IND | 2007: 0.28174; 2010: 0.22539; 2020: 0.037566
IT | IND_MD_DST_N | IND_SOX | IND
IT | IND_MD_LPG_N | IND_SOX | IND
IT | IND_MD_NGA_N | IND_SOX | IND
IT | IND_NF_ALU_CBT_N | IND_SOX | IND
IT | IND_NF_ALU_E | IND_SOX | IND | 2007: 0.16974; 2010: 0.090209; 2020: 0.073802
IT | IND_NF_ALU_HLHIA_N | IND_SOX | IND
IT | IND_NF_ALU_HLH_N | IND_SOX | IND
IT | IND_NF_ALU_SEC_N | IND_SOX | IND | 0.0046864 | 0.0046864 | 0.053347 | 0.10859 | 0.10496 | 0.10789
IT | IND_NF_AMN_BAY_N | IND_SOX | IND
IT | IND_NF_COP_E | IND_SOX | IND | 2007: 0.97427; 2010: 0.51758; 2020: 0.4236
IT | IND_NF_COP_N | IND_SOX | IND | 0.017143 | 0.017143 | 0.19319 | 0.39356 | 0.38766 | 0.39013
IT | IND_NF_OTH_DST_E | IND_SOX | IND | 2007: 0.08778; 2010: 0.07315; 2020: 0.024383
IT | IND_NF_OTH_DST_N | IND_SOX | IND
IT | IND_NF_OTH_LPG_E | IND_SOX | IND | 2007: 0.29868; 2010: 0.2489; 2020: 0.082967
IT | IND_NF_OTH_NGA_E | IND_SOX | IND | 2007: 0; 2010: 0; 2020: 0
IT | IND_NF_OTH_NGA_N | IND_SOX | IND | 0 |  | 0 | 0 | 0 | 0
IT | IND_NF_ZNC_E | IND_SOX | IND | 2007: 0.26885; 2010: 0.14296; 2020: 0.11689
IT | IND_NM_CEM_AAC_N | IND_SOX | IND | 2040: 30.1142; 2050: 31.024
IT | IND_NM_CEM_BEL_N | IND_SOX | IND
IT | IND_NM_CLK_DRYCL_OCCS_BIO_N | IND_SOX | IND
IT | IND_NM_CLK_DRYCL_OCCS_N | IND_SOX | IND
IT | IND_NM_CLK_DRYCL_PCCS_BIO_N | IND_SOX | IND
IT | IND_NM_CLK_DRYCL_PCCS_N | IND_SOX | IND
IT | IND_NM_CLK_DRY_BIO_N | IND_SOX | IND | 2007: 0.0068927; 2010: 0.006885; 2020: 0.036023
IT | IND_NM_CLK_DRY_E | IND_SOX | IND | 2007: 36.6907; 2010: 28.451; 2020: 15.9525
IT | IND_NM_CLK_DRY_N | IND_SOX | IND | 2030: 39.8916
IT | IND_NM_CLK_WET_E | IND_SOX | IND | 2007: 34.1337; 2010: 26.5054; 2020: 14.8408
IT | IND_NM_CLK_WET_N | IND_SOX | IND
IT | IND_NM_CRM_E | IND_SOX | IND | 2007: 9.7627; 2010: 8.1356; 2020: 2.7119
IT | IND_NM_CRM_N | IND_SOX | IND | 0 | 0 | 0 | 0 | 0 | 0
IT | IND_NM_GLS_E | IND_SOX | IND | 2007: 1.054; 2010: 0.81848; 2020: 0.45828
IT | IND_NM_GLS_ELEC_N | IND_SOX | IND | 0.56421 | 0.55022 | 2.9109 | 8.7355 | 8.7237 | 8.9872
IT | IND_NM_GLS_FOSS_N | IND_SOX | IND
IT | IND_NM_LIM_E | IND_SOX | IND | 2007: 16.5364; 2010: 13.4468; 2020: 6.7904
IT | IND_NM_LIM_LRK_N | IND_SOX | IND | 0.50277 |  | 2.9118 | 7.8524 | 7.8739 | 8.0543
IT | IND_NM_OTH_COK_E | IND_SOX | IND | 2007: 0.1884; 2010: 0.157; 2020: 0.052333
IT | IND_NM_OTH_DST_E | IND_SOX | IND | 2007: 0.11172; 2010: 0.0931; 2020: 0.031033
IT | IND_NM_OTH_LPG_E | IND_SOX | IND | 2007: 0.33972; 2010: 0.2831; 2020: 0.094367
IT | IND_NM_OTH_NGA_E | IND_SOX | IND | 2007: 0; 2010: 0; 2020: 0
IT | IND_ONS_TECH | IND_SOX | IND | 9.9374 | 8.6371 | 7.2367 | 7.2197 | 7.0953 | 7.2117
IT | IND_OTH_PH_DST_E | IND_SOX | IND | 2007: 4.8906; 2010: 3.5568
IT | IND_OTH_PH_DST_N | IND_SOX | IND
IT | IND_OTH_PH_HFO_E | IND_SOX | IND | 2007: 19.893; 2010: 11.3674
IT | IND_OTH_PH_HFO_N | IND_SOX | IND
IT | IND_OTH_PH_LPG_E | IND_SOX | IND | 2007: 3.1236; 2010: 2.2717
IT | IND_OTH_PH_LPG_N | IND_SOX | IND
IT | IND_OTH_PH_NGA_E | IND_SOX | IND | 2007: 0; 2010: 0
IT | IND_OTH_PH_NGA_N | IND_SOX | IND | 0 | 0 | 0 | 0 | 0 | 0
IT | IND_PP_OTH_DST_E | IND_SOX | IND | 2007: 0.025593; 2010: 0.022255; 2020: 0.011127
IT | IND_PP_OTH_LPG_E | IND_SOX | IND | 2007: 0.033915; 2010: 0.029491; 2020: 0.014746
IT | IND_PP_PH_DST_E | IND_SOX | IND | 2007: 0.025593; 2010: 0.022255; 2020: 0.011127
IT | IND_PP_PH_HFO_E | IND_SOX | IND | 2007: 0.22059; 2010: 0.19182; 2020: 0.095909
IT | IND_PP_PH_HFO_N | IND_SOX | IND
IT | IND_PP_PH_NGA_E | IND_SOX | IND | 2007: 0; 2010: 0; 2020: 0
IT | IND_PP_PH_NGA_N | IND_SOX | IND | 0 | 0 | 0 | 0 | 0 | 0
IT | IND_STM_BFG_N | IND_SOX | IND | 2010: 0; 2030: 0; 2050: 0
IT | IND_STM_BIO_E | IND_SOX | IND | 2007: 0; 2010: 0; 2020: 0
IT | IND_STM_BIO_N | IND_SOX | IND | 0 | 0 | 0 | 0 | 0 | 0
IT | IND_STM_COA_E | IND_SOX | IND | 2007: 0.10815; 2010: 0.09404; 2020: 0.027927
IT | IND_STM_COA_N | IND_SOX | IND
IT | IND_STM_COG_N | IND_SOX | IND
IT | IND_STM_DST_E | IND_SOX | IND | 2007: 2.996; 2010: 2.4966; 2020: 0.83222
IT | IND_STM_DST_N | IND_SOX | IND
IT | IND_STM_ETH_N | IND_SOX | IND
IT | IND_STM_HFO_E | IND_SOX | IND | 2007: 8.6195; 2010: 4.9254
IT | IND_STM_HFO_N | IND_SOX | IND
IT | IND_STM_LPG_E | IND_SOX | IND | 2007: 0.6124; 2010: 0.51034; 2020: 0.17011
IT | IND_STM_LPG_N | IND_SOX | IND
IT | IND_STM_NGA_E | IND_SOX | IND | 2007: 0; 2010: 0; 2020: 0
IT | IND_STM_NGA_N | IND_SOX | IND | 2007: 0; 2010: 0; 2020: 0
IT | IND_STM_PTC_N | IND_SOX | IND
IT | RES_CK_BIO_N | RES_CH4 | RES
IT | RES_CK_COA_N | RES_CH4 | RES
IT | RES_CK_LPG_E | RES_CH4 | RES | 2007: 40.8226; 2010: 31.402
IT | RES_CK_LPG_N | RES_CH4 | RES
IT | RES_CK_NGA_E | RES_CH4 | RES | 2007: 21.4614; 2010: 16.5088
IT | RES_CK_NGA_N | RES_CH4 | RES | 4.4884 | 11.8498 | 39.7523 | 39.1286 | 11.3161
IT | RES_LG_KER_N | RES_CH4 | RES
IT | RES_SC_AHP_NGA_ADV_N | RES_CH4 | RES
IT | RES_SC_AHP_NGA_N | RES_CH4 | RES
IT | RES_SC_CEN_NGA_N | RES_CH4 | RES
IT | RES_SH_AHP_NGA_SN_E | RES_CH4 | RES | 2007: 0.065041; 2010: 0.050031
IT | RES_SH_AHP_NGA_SO_E | RES_CH4 | RES | 2007: 6.1388; 2010: 4.7221
IT | RES_SH_BUR_COA_MO_E | RES_CH4 | RES | 2007: 0.0072812; 2010: 0.0056009
IT | RES_SH_BUR_COA_SN_E | RES_CH4 | RES | 2007: 0.0014769; 2010: 0.0011361
IT | RES_SH_BUR_COA_SO_E | RES_CH4 | RES | 2007: 0.13698; 2010: 0.10537
IT | RES_SH_BUR_DST_MO_E | RES_CH4 | RES | 2007: 6.3649; 2010: 4.629
IT | RES_SH_BUR_DST_SN_E | RES_CH4 | RES | 2007: 1.5227; 2010: 1.1713
IT | RES_SH_BUR_DST_SO_E | RES_CH4 | RES | 2007: 141.9268; 2010: 104.2497
IT | RES_SH_BUR_HFO_MO_E | RES_CH4 | RES | 2007: 0.15189; 2010: 0.15568
IT | RES_SH_BUR_HFO_SN_E | RES_CH4 | RES | 2007: 0.040931; 2010: 0.031486
IT | RES_SH_BUR_HFO_SO_E | RES_CH4 | RES | 2007: 3.8175; 2010: 2.9365
IT | RES_SH_BUR_KER_MO_E | RES_CH4 | RES | 2007: 0.19816; 2010: 0.14412
IT | RES_SH_BUR_KER_SN_E | RES_CH4 | RES | 2007: 0.036819; 2010: 0.026777
IT | RES_SH_BUR_KER_SO_E | RES_CH4 | RES | 2007: 3.853; 2010: 2.8022
IT | RES_SH_BUR_LPG_MO_E | RES_CH4 | RES | 2007: 10.2206; 2010: 8.3586
IT | RES_SH_BUR_LPG_SN_E | RES_CH4 | RES | 2007: 2.1503; 2010: 1.6541
IT | RES_SH_BUR_LPG_SO_E | RES_CH4 | RES | 2007: 203.8491; 2010: 156.807
IT | RES_SH_BUR_NGA_MN_E | RES_CH4 | RES | 2007: 0.65132; 2010: 0.50101
IT | RES_SH_BUR_NGA_MO_E | RES_CH4 | RES | 2007: 30.879; 2010: 24.8282
IT | RES_SH_BUR_NGA_SN_E | RES_CH4 | RES | 2007: 6.514; 2010: 5.0107
IT | RES_SH_BUR_NGA_SO_E | RES_CH4 | RES | 2007: 604.9251; 2010: 465.327
IT | RES_SH_DST_COND_MN_N | RES_CH4 | RES
IT | RES_SH_DST_COND_MO_N | RES_CH4 | RES
IT | RES_SH_DST_COND_SN_N | RES_CH4 | RES
IT | RES_SH_DST_COND_SO_N | RES_CH4 | RES
IT | RES_SH_DST_MN_N | RES_CH4 | RES
IT | RES_SH_DST_MO_N | RES_CH4 | RES | 2020: 1.0261; 2030: 0.43095
IT | RES_SH_DST_SO_N | RES_CH4 | RES | 2020: 43.5767; 2030: 35.1297
IT | RES_SH_HP_NGA_MN_E | RES_CH4 | RES | 2007: 0.0065033; 2010: 0.0050025
IT | RES_SH_HP_NGA_MO_E | RES_CH4 | RES | 2007: 0.3258; 2010: 0.25062
IT | RES_SH_LPG_COND_MN_N | RES_CH4 | RES
IT | RES_SH_LPG_COND_MO_N | RES_CH4 | RES
IT | RES_SH_LPG_COND_SN_N | RES_CH4 | RES | 2010: 37.4405; 2020: 32.1718
IT | RES_SH_LPG_COND_SO_N | RES_CH4 | RES | 2040: 80.8081
IT | RES_SH_LPG_MN_N | RES_CH4 | RES
IT | RES_SH_LPG_MO_N | RES_CH4 | RES | 2010: 64.0289; 2020: 68.3283
IT | RES_SH_LPG_SO_N | RES_CH4 | RES | 2020: 102.6147; 2030: 80.9722
IT | RES_SH_NGA_COND_MN_N | RES_CH4 | RES | 2050: 0.35427
IT | RES_SH_NGA_COND_MO_N | RES_CH4 | RES | 2040: 7.8951; 2050: 2.9791
IT | RES_SH_NGA_COND_SN_N | RES_CH4 | RES |  |  | 40.4167 | 40.9397 | 41.4142 | 14.6421
IT | RES_SH_NGA_COND_SO_N | RES_CH4 | RES | 2030: 58.1934; 2040: 177.2043; 2050: 86.8387
IT | RES_SH_NGA_MN_N | RES_CH4 | RES
IT | RES_SH_NGA_MO_N | RES_CH4 | RES | 2020: 2.1331; 2030: 2.901
IT | RES_SH_NGA_SO_N | RES_CH4 | RES | 8.6747 | 221.0308 | 578.7308 | 390.8681 | 201.4737 | 64.5898
IT | RES_SH_SOL_DST_MO_N | RES_CH4 | RES
IT | RES_SH_SOL_DST_SN_N | RES_CH4 | RES
IT | RES_SH_SOL_DST_SO_N | RES_CH4 | RES
IT | RES_SH_SOL_LPG_MO_N | RES_CH4 | RES
IT | RES_SH_SOL_LPG_SN_N | RES_CH4 | RES
IT | RES_SH_SOL_LPG_SO_N | RES_CH4 | RES
IT | RES_SH_SOL_NGA_MO_N | RES_CH4 | RES | 2040: 3.2887; 2050: 1.6121
IT | RES_SH_SOL_NGA_SN_N | RES_CH4 | RES | 2040: 3.2639; 2050: 1.5999
IT | RES_SH_SOL_NGA_SO_N | RES_CH4 | RES
IT | RES_SH_WPL_BIO_MN_N | RES_CH4 | RES
IT | RES_SH_WPL_BIO_MO_N | RES_CH4 | RES
IT | RES_SH_WPL_BIO_SN_N | RES_CH4 | RES
IT | RES_SH_WPL_BIO_SO_N | RES_CH4 | RES | 2030: 19113.7963; 2040: 55979.7311; 2050: 41103.5105
IT | RES_SH_WST_BIO_MN_N | RES_CH4 | RES | 269.833 | 1092.4724 | 2712.6027 | 2950.203 | 2989.803 | 1663.8607
IT | RES_SH_WST_BIO_MO_E | RES_CH4 | RES | 2007: 2472; 2010: 1797.8182
IT | RES_SH_WST_BIO_MO_N | RES_CH4 | RES |  |  | 7603.0458 | 14836.0302 | 7955.1693 | 1678.806
IT | RES_SH_WST_BIO_SN_E | RES_CH4 | RES | 2007: 531.7589; 2010: 409.0453
IT | RES_SH_WST_BIO_SN_N | RES_CH4 | RES | 3174.7751 | 21229.5609 | 22921.2397 | 30435.158 | 25810.1497 | 12553.089
IT | RES_SH_WST_BIO_SO_E | RES_CH4 | RES | 2007: 49470.1936; 2010: 38053.9951
IT | RES_SH_WST_BIO_SO_N | RES_CH4 | RES | 524.9562 | 18638.8902 | 46081.8304 | 36697.5873 | 2143.8783
IT | RES_WH_BIO_E | RES_CH4 | RES | 2007: 556.4832; 2010: 366.88
IT | RES_WH_DST_COND_N | RES_CH4 | RES
IT | RES_WH_DST_E | RES_CH4 | RES | 2007: 9.4667; 2010: 6.2419
IT | RES_WH_DST_N | RES_CH4 | RES
IT | RES_WH_HFO_E | RES_CH4 | RES | 2007: 0.18888; 2010: 0.1574; 2020: 0.052466
IT | RES_WH_LPG_COND_N | RES_CH4 | RES
IT | RES_WH_LPG_E | RES_CH4 | RES | 2007: 27.1905; 2010: 17.9259; 2020: 7.5529
IT | RES_WH_LPG_N | RES_CH4 | RES | 2020: 8.2431
IT | RES_WH_NGA_COND_N | RES_CH4 | RES | 2020: 35.1444; 2030: 35.1444
IT | RES_WH_NGA_E | RES_CH4 | RES | 2007: 53.6382; 2010: 44.6985; 2020: 14.8995
IT | RES_WH_NGA_N | RES_CH4 | RES | 2007: 0.74879; 2010: 8.9205; 2020: 8.6959
IT | RES_WH_WPL_BIO_N | RES_CH4 | RES
IT | RES_CK_BIO_N | RES_CO2 | RES
IT | RES_CK_COA_N | RES_CO2 | RES
IT | RES_CK_LPG_E | RES_CO2 | RES | 2007: 514.9363; 2010: 396.1048
IT | RES_CK_LPG_N | RES_CO2 | RES
IT | RES_CK_NGA_E | RES_CO2 | RES | 2007: 1094.5334; 2010: 841.9488
IT | RES_CK_NGA_N | RES_CO2 | RES | 228.9062 | 604.3415 | 2027.3677 | 1995.5571 | 577.1197
IT | RES_FT_NGA_N | RES_CO2 | RES |  | 0 | -73.1796 | -1441.7483 | -6432.3276 | -1773.3884
IT | RES_LG_KER_N | RES_CO2 | RES
IT | RES_SC_AHP_NGA_ADV_N | RES_CO2 | RES
IT | RES_SC_AHP_NGA_N | RES_CO2 | RES
IT | RES_SC_CEN_NGA_N | RES_CO2 | RES
IT | RES_SH_AHP_NGA_SN_E | RES_CO2 | RES | 2007: 3.3171; 2010: 2.5516
IT | RES_SH_AHP_NGA_SO_E | RES_CO2 | RES | 2007: 313.0772; 2010: 240.8286
IT | RES_SH_BUR_COA_MO_E | RES_CO2 | RES | 2007: 1.325; 2010: 1.0193
IT | RES_SH_BUR_COA_SN_E | RES_CO2 | RES | 2007: 0.26878; 2010: 0.20675
IT | RES_SH_BUR_COA_SO_E | RES_CO2 | RES | 2007: 24.928; 2010: 19.1754
IT | RES_SH_BUR_DST_MO_E | RES_CO2 | RES | 2007: 357.1595; 2010: 259.7523
IT | RES_SH_BUR_DST_SN_E | RES_CO2 | RES | 2007: 85.4446; 2010: 65.7266
IT | RES_SH_BUR_DST_SO_E | RES_CO2 | RES | 2007: 7964.0294; 2010: 5849.8306
IT | RES_SH_BUR_HFO_MO_E | RES_CO2 | RES | 2007: 16.3219; 2010: 16.7295
IT | RES_SH_BUR_HFO_SN_E | RES_CO2 | RES | 2007: 4.3984; 2010: 3.3834
IT | RES_SH_BUR_HFO_SO_E | RES_CO2 | RES | 2007: 410.2183; 2010: 315.5526
IT | RES_SH_BUR_KER_MO_E | RES_CO2 | RES | 2007: 2.5753; 2010: 1.873
IT | RES_SH_BUR_KER_SN_E | RES_CO2 | RES | 2007: 0.47851; 2010: 0.34801
IT | RES_SH_BUR_KER_SO_E | RES_CO2 | RES | 2007: 50.0757; 2010: 36.4187
IT | RES_SH_BUR_LPG_MO_E | RES_CO2 | RES | 2007: 128.9225; 2010: 105.4353
IT | RES_SH_BUR_LPG_SN_E | RES_CO2 | RES | 2007: 27.1235; 2010: 20.8642
IT | RES_SH_BUR_LPG_SO_E | RES_CO2 | RES | 2007: 2571.3519; 2010: 1977.963
IT | RES_SH_BUR_NGA_MN_E | RES_CO2 | RES | 2007: 33.2171; 2010: 25.5516
IT | RES_SH_BUR_NGA_MO_E | RES_CO2 | RES | 2007: 1574.8289; 2010: 1266.2403
IT | RES_SH_BUR_NGA_SN_E | RES_CO2 | RES | 2007: 332.2126; 2010: 255.5482
IT | RES_SH_BUR_NGA_SO_E | RES_CO2 | RES | 2007: 30851.1776; 2010: 23731.6751
IT | RES_SH_DST_COND_MN_N | RES_CO2 | RES
IT | RES_SH_DST_COND_MO_N | RES_CO2 | RES
IT | RES_SH_DST_COND_SN_N | RES_CO2 | RES
IT | RES_SH_DST_COND_SO_N | RES_CO2 | RES
IT | RES_SH_DST_MN_N | RES_CO2 | RES
IT | RES_SH_DST_MO_N | RES_CO2 | RES | 2020: 57.5771; 2030: 24.1824
IT | RES_SH_DST_SO_N | RES_CO2 | RES | 2020: 2445.2482; 2030: 1971.2556
IT | RES_SH_HP_NGA_MN_E | RES_CO2 | RES | 2007: 0.33167; 2010: 0.25513
IT | RES_SH_HP_NGA_MO_E | RES_CO2 | RES | 2007: 16.6158; 2010: 12.7814
IT | RES_SH_LPG_COND_MN_N | RES_CO2 | RES
IT | RES_SH_LPG_COND_MO_N | RES_CO2 | RES
IT | RES_SH_LPG_COND_SN_N | RES_CO2 | RES | 2010: 472.275; 2020: 405.8153
IT | RES_SH_LPG_COND_SO_N | RES_CO2 | RES | 2040: 1019.3138
IT | RES_SH_LPG_MN_N | RES_CO2 | RES
IT | RES_SH_LPG_MO_N | RES_CO2 | RES | 2010: 807.661; 2020: 861.8927
IT | RES_SH_LPG_SO_N | RES_CO2 | RES | 2020: 1294.3817; 2030: 1021.3836
IT | RES_SH_NGA_COND_MN_N | RES_CO2 | RES | 2050: 18.0677
IT | RES_SH_NGA_COND_MO_N | RES_CO2 | RES | 2040: 402.6487; 2050: 151.9361
IT | RES_SH_NGA_COND_SN_N | RES_CO2 | RES |  |  | 2061.2503 | 2087.9254 | 2112.1261 | 746.7488
IT | RES_SH_NGA_COND_SO_N | RES_CO2 | RES | 2030: 2967.8626; 2040: 9037.4214; 2050: 4428.776
IT | RES_SH_NGA_MN_N | RES_CO2 | RES
IT | RES_SH_NGA_MO_N | RES_CO2 | RES | 2020: 108.7888; 2030: 147.9527
IT | RES_SH_NGA_SO_N | RES_CO2 | RES | 442.4106 | 11272.5729 | 29515.2719 | 19934.2743 | 10275.1581 | 3294.0797
IT | RES_SH_SOL_DST_MO_N | RES_CO2 | RES
IT | RES_SH_SOL_DST_SN_N | RES_CO2 | RES
IT | RES_SH_SOL_DST_SO_N | RES_CO2 | RES
IT | RES_SH_SOL_LPG_MO_N | RES_CO2 | RES
IT | RES_SH_SOL_LPG_SN_N | RES_CO2 | RES
IT | RES_SH_SOL_LPG_SO_N | RES_CO2 | RES
IT | RES_SH_SOL_NGA_MO_N | RES_CO2 | RES | 2040: 167.7242; 2050: 82.2178
IT | RES_SH_SOL_NGA_SN_N | RES_CO2 | RES | 2040: 166.4575; 2050: 81.5968
IT | RES_SH_SOL_NGA_SO_N | RES_CO2 | RES
IT | RES_SH_WPL_BIO_MN_N | RES_CO2 | RES
IT | RES_SH_WPL_BIO_MO_N | RES_CO2 | RES
IT | RES_SH_WPL_BIO_SN_N | RES_CO2 | RES
IT | RES_SH_WPL_BIO_SO_N | RES_CO2 | RES | 2030: 0.0063713; 2040: 0.01866; 2050: 0.013701
IT | RES_SH_WST_BIO_MN_N | RES_CO2 | RES | 8.9944e-05 | 0.00036416 | 0.0009042 | 0.0009834 | 0.0009966 | 0.00055462
IT | RES_SH_WST_BIO_MO_E | RES_CO2 | RES | 2007: 0.000824; 2010: 0.00059927
IT | RES_SH_WST_BIO_MO_N | RES_CO2 | RES |  |  | 0.0025343 | 0.0049453 | 0.0026517 | 0.0005596
IT | RES_SH_WST_BIO_SN_E | RES_CO2 | RES | 2007: 0.00017725; 2010: 0.00013635
IT | RES_SH_WST_BIO_SN_N | RES_CO2 | RES | 0.0010583 | 0.0070765 | 0.0076404 | 0.010145 | 0.0086034 | 0.0041844
IT | RES_SH_WST_BIO_SO_E | RES_CO2 | RES | 2007: 0.01649; 2010: 0.012685
IT | RES_SH_WST_BIO_SO_N | RES_CO2 | RES | 0.00017499 | 0.006213 | 0.015361 | 0.012233 | 0.00071463
IT | RES_WH_BIO_E | RES_CO2 | RES | 2007: 0.00018549; 2010: 0.00012229
IT | RES_WH_DST_COND_N | RES_CO2 | RES
IT | RES_WH_DST_E | RES_CO2 | RES | 2007: 531.2109; 2010: 350.2574
IT | RES_WH_DST_N | RES_CO2 | RES
IT | RES_WH_HFO_E | RES_CO2 | RES | 2007: 20.2966; 2010: 16.9138; 2020: 5.6379
IT | RES_WH_LPG_COND_N | RES_CO2 | RES
IT | RES_WH_LPG_E | RES_CO2 | RES | 2007: 342.9805; 2010: 226.1176; 2020: 95.2724
IT | RES_WH_LPG_N | RES_CO2 | RES | 2020: 103.9788
IT | RES_WH_NGA_COND_N | RES_CO2 | RES | 2020: 1792.3661; 2030: 1792.3661
IT | RES_WH_NGA_E | RES_CO2 | RES | 2007: 2735.5482; 2010: 2279.6235; 2020: 759.8745
IT | RES_WH_NGA_N | RES_CO2 | RES | 2007: 38.1884; 2010: 454.9455; 2020: 443.4889
IT | RES_WH_WPL_BIO_N | RES_CO2 | RES
IT | RES_CK_BIO_N | RES_N2O | RES
IT | RES_CK_COA_N | RES_N2O | RES
IT | RES_CK_LPG_E | RES_N2O | RES | 2007: 0.81645; 2010: 0.62804
IT | RES_CK_LPG_N | RES_N2O | RES
IT | RES_CK_NGA_E | RES_N2O | RES | 2007: 19.5104; 2010: 15.008
IT | RES_CK_NGA_N | RES_N2O | RES | 4.0803 | 10.7726 | 36.1385 | 35.5714 | 10.2873
IT | RES_LG_KER_N | RES_N2O | RES
IT | RES_SC_AHP_NGA_ADV_N | RES_N2O | RES
IT | RES_SC_AHP_NGA_N | RES_N2O | RES
IT | RES_SC_CEN_NGA_N | RES_N2O | RES
IT | RES_SH_AHP_NGA_SN_E | RES_N2O | RES | 2007: 0.059128; 2010: 0.045483
IT | RES_SH_AHP_NGA_SO_E | RES_N2O | RES | 2007: 5.5807; 2010: 4.2928
IT | RES_SH_BUR_COA_MO_E | RES_N2O | RES | 2007: 0.024405; 2010: 0.018773
IT | RES_SH_BUR_COA_SN_E | RES_N2O | RES | 2007: 0.0049505; 2010: 0.0038081
IT | RES_SH_BUR_COA_SO_E | RES_N2O | RES | 2007: 0.45914; 2010: 0.35318
IT | RES_SH_BUR_DST_MO_E | RES_N2O | RES | 2007: 16.2016; 2010: 11.783
IT | RES_SH_BUR_DST_SN_E | RES_N2O | RES | 2007: 3.876; 2010: 2.9815
IT | RES_SH_BUR_DST_SO_E | RES_N2O | RES | 2007: 361.2682; 2010: 265.3629
IT | RES_SH_BUR_HFO_MO_E | RES_N2O | RES | 2007: 0.65608; 2010: 0.67247
IT | RES_SH_BUR_HFO_SN_E | RES_N2O | RES | 2007: 0.1768; 2010: 0.136
IT | RES_SH_BUR_HFO_SO_E | RES_N2O | RES | 2007: 16.4893; 2010: 12.6841
IT | RES_SH_BUR_KER_MO_E | RES_N2O | RES | 2007: 0.21858; 2010: 0.15897
IT | RES_SH_BUR_KER_SN_E | RES_N2O | RES | 2007: 0.040614; 2010: 0.029537
IT | RES_SH_BUR_KER_SO_E | RES_N2O | RES | 2007: 4.2502; 2010: 3.0911
IT | RES_SH_BUR_LPG_MO_E | RES_N2O | RES | 2007: 0.20441; 2010: 0.16717
IT | RES_SH_BUR_LPG_SN_E | RES_N2O | RES | 2007: 0.043005; 2010: 0.033081
IT | RES_SH_BUR_LPG_SO_E | RES_N2O | RES | 2007: 4.077; 2010: 3.1361
IT | RES_SH_BUR_NGA_MN_E | RES_N2O | RES | 2007: 0.59211; 2010: 0.45547
IT | RES_SH_BUR_NGA_MO_E | RES_N2O | RES | 2007: 28.0718; 2010: 22.5711
IT | RES_SH_BUR_NGA_SN_E | RES_N2O | RES | 2007: 5.9218; 2010: 4.5552
IT | RES_SH_BUR_NGA_SO_E | RES_N2O | RES | 2007: 549.9319; 2010: 423.0245
IT | RES_SH_DST_COND_MN_N | RES_N2O | RES
IT | RES_SH_DST_COND_MO_N | RES_N2O | RES
IT | RES_SH_DST_COND_SN_N | RES_N2O | RES
IT | RES_SH_DST_COND_SO_N | RES_N2O | RES
IT | RES_SH_DST_MN_N | RES_N2O | RES
IT | RES_SH_DST_MO_N | RES_N2O | RES | 2020: 2.6118; 2030: 1.097
IT | RES_SH_DST_SO_N | RES_N2O | RES | 2020: 110.9226; 2030: 89.4211
IT | RES_SH_HP_NGA_MN_E | RES_N2O | RES | 2007: 0.0059121; 2010: 0.0045477
IT | RES_SH_HP_NGA_MO_E | RES_N2O | RES | 2007: 0.29618; 2010: 0.22783
IT | RES_SH_LPG_COND_MN_N | RES_N2O | RES
IT | RES_SH_LPG_COND_MO_N | RES_N2O | RES
IT | RES_SH_LPG_COND_SN_N | RES_N2O | RES | 2010: 0.74881; 2020: 0.64344
IT | RES_SH_LPG_COND_SO_N | RES_N2O | RES | 2040: 1.6162
IT | RES_SH_LPG_MN_N | RES_N2O | RES
IT | RES_SH_LPG_MO_N | RES_N2O | RES | 2010: 1.2806; 2020: 1.3666
IT | RES_SH_LPG_SO_N | RES_N2O | RES | 2020: 2.0523; 2030: 1.6194
IT | RES_SH_NGA_COND_MN_N | RES_N2O | RES | 2050: 0.32206
IT | RES_SH_NGA_COND_MO_N | RES_N2O | RES | 2040: 7.1773; 2050: 2.7083
IT | RES_SH_NGA_COND_SN_N | RES_N2O | RES |  |  | 36.7424 | 37.2179 | 37.6493 | 13.311
IT | RES_SH_NGA_COND_SO_N | RES_N2O | RES | 2030: 52.9031; 2040: 161.0949; 2050: 78.9443
IT | RES_SH_NGA_MN_N | RES_N2O | RES
IT | RES_SH_NGA_MO_N | RES_N2O | RES | 2020: 1.9392; 2030: 2.6373
IT | RES_SH_NGA_SO_N | RES_N2O | RES | 7.8861 | 200.9371 | 526.1189 | 355.3347 | 183.1579 | 58.718
IT | RES_SH_SOL_DST_MO_N | RES_N2O | RES
IT | RES_SH_SOL_DST_SN_N | RES_N2O | RES
IT | RES_SH_SOL_DST_SO_N | RES_N2O | RES
IT | RES_SH_SOL_LPG_MO_N | RES_N2O | RES
IT | RES_SH_SOL_LPG_SN_N | RES_N2O | RES
IT | RES_SH_SOL_LPG_SO_N | RES_N2O | RES
IT | RES_SH_SOL_NGA_MO_N | RES_N2O | RES | 2040: 2.9897; 2050: 1.4656
IT | RES_SH_SOL_NGA_SN_N | RES_N2O | RES | 2040: 2.9672; 2050: 1.4545
IT | RES_SH_SOL_NGA_SO_N | RES_N2O | RES
IT | RES_SH_WPL_BIO_MN_N | RES_N2O | RES
IT | RES_SH_WPL_BIO_MO_N | RES_N2O | RES
IT | RES_SH_WPL_BIO_SN_N | RES_N2O | RES
IT | RES_SH_WPL_BIO_SO_N | RES_N2O | RES | 2030: 254.8506; 2040: 746.3964; 2050: 548.0468
IT | RES_SH_WST_BIO_MN_N | RES_N2O | RES | 3.5978 | 14.5663 | 36.168 | 39.336 | 39.864 | 22.1848
IT | RES_SH_WST_BIO_MO_E | RES_N2O | RES | 2007: 32.96; 2010: 23.9709
IT | RES_SH_WST_BIO_MO_N | RES_N2O | RES |  |  | 101.3739 | 197.8137 | 106.0689 | 22.3841
IT | RES_SH_WST_BIO_SN_E | RES_N2O | RES | 2007: 7.0901; 2010: 5.4539
IT | RES_SH_WST_BIO_SN_N | RES_N2O | RES | 42.3303 | 283.0608 | 305.6165 | 405.8021 | 344.1353 | 167.3745
IT | RES_SH_WST_BIO_SO_E | RES_N2O | RES | 2007: 659.6026; 2010: 507.3866
IT | RES_SH_WST_BIO_SO_N | RES_N2O | RES | 6.9994 | 248.5185 | 614.4244 | 489.3012 | 28.585
IT | RES_WH_BIO_E | RES_N2O | RES | 2007: 7.4198; 2010: 4.8917
IT | RES_WH_DST_COND_N | RES_N2O | RES
IT | RES_WH_DST_E | RES_N2O | RES | 2007: 24.0971; 2010: 15.8886
IT | RES_WH_DST_N | RES_N2O | RES
IT | RES_WH_HFO_E | RES_N2O | RES | 2007: 0.81585; 2010: 0.67987; 2020: 0.22662
IT | RES_WH_LPG_COND_N | RES_N2O | RES
IT | RES_WH_LPG_E | RES_N2O | RES | 2007: 0.54381; 2010: 0.35852; 2020: 0.15106
IT | RES_WH_LPG_N | RES_N2O | RES | 2020: 0.16486
IT | RES_WH_NGA_COND_N | RES_N2O | RES | 2020: 31.9495; 2030: 31.9495
IT | RES_WH_NGA_E | RES_N2O | RES | 2007: 48.762; 2010: 40.635; 2020: 13.545
IT | RES_WH_NGA_N | RES_N2O | RES | 2007: 0.68072; 2010: 8.1095; 2020: 7.9053
IT | RES_WH_WPL_BIO_N | RES_N2O | RES
IT | CCUS_ELC_IG_COA | SNK_CO2_EM | CCUS
IT | CCUS_ELC_OG_COA | SNK_CO2_EM | CCUS
IT | CCUS_ELC_OXY_COA | SNK_CO2_EM | CCUS
IT | CCUS_ELC_OXY_NGA | SNK_CO2_EM | CCUS | 2030: 193.6871; 2050: 514.45
IT | CCUS_ELC_SOFC_COA | SNK_CO2_EM | CCUS
IT | CCUS_H2_COA_CL | SNK_CO2_EM | CCUS
IT | CCUS_H2_COA_CM | SNK_CO2_EM | CCUS
IT | CCUS_H2_SBG_CM | SNK_CO2_EM | CCUS | 2030: 282.0064; 2040: 9066.7347; 2050: 35924.8833
IT | CCUS_H2_SMR_CL | SNK_CO2_EM | CCUS
IT | CCUS_H2_SMR_CS | SNK_CO2_EM | CCUS
IT | IND_CH_AMM_NGASR_CCS_N | SNK_CO2_EM | IND
IT | IND_CH_MTH_NGASR_CCS_N | SNK_CO2_EM | IND | 2030: 30.4585; 2040: 30.5876; 2050: 31.6569
IT | IND_IS_BOF_BFBOF_CCS_N | SNK_CO2_EM | IND | 2050: 110.9476
IT | IND_IS_BOF_BFTGRBOF_CCS_N | SNK_CO2_EM | IND
IT | IND_IS_BOF_HISBOF_CCS_N | SNK_CO2_EM | IND | 2030: 24.1712
IT | IND_IS_BOF_ULCORED_CCS_N | SNK_CO2_EM | IND
IT | IND_IS_DRI_DRIEAF_CCS_N | SNK_CO2_EM | IND
IT | IND_NM_CLK_DRYCL_OCCS_BIO_N | SNK_CO2_EM | IND
IT | IND_NM_CLK_DRYCL_OCCS_N | SNK_CO2_EM | IND
IT | IND_NM_CLK_DRYCL_PCCS_BIO_N | SNK_CO2_EM | IND
IT | IND_NM_CLK_DRYCL_PCCS_N | SNK_CO2_EM | IND
IT | AGR_TECH | TOT_CH4 | AGR | 0.0081381 | 0.017278 | 0.43189 | 0.41014 | 0.42751 | 0.44344
IT | COM_CHP_SLB_CI_N | TOT_CH4 | COM |  |  | 0.20041 | 0.19912 | 0.40103 | 0.11415
IT | COM_CK_BIO_E | TOT_CH4 | COM | 2007: 0.00011323; 2010: 0.00011683
IT | COM_CK_BIO_N | TOT_CH4 | COM
IT | COM_CK_LPG_E | TOT_CH4 | COM | 2007: 0.00956; 2010: 0.0073538
IT | COM_CK_LPG_N | TOT_CH4 | COM
IT | COM_SH_HT_BIO_E | TOT_CH4 | COM | 2007: 0.10645; 2010: 0.08871; 2020: 0.02957
IT | COM_SH_WPEL_N | TOT_CH4 | COM | 2020: 1.1974; 2030: 0.43402
IT | COM_WH_WPEL_BIO_N | TOT_CH4 | COM
IT | ELC_BGS_AGR_N | TOT_CH4 | ELC |  |  | 5.6709 | 6.2846 | 8.0712 | 10.3004
IT | ELC_BGS_E | TOT_CH4 | ELC | 2007: 1.7902
IT | ELC_BGS_LAN_N | TOT_CH4 | ELC |  | 3.8433 | 5.2636 | 8.2438 | 8.9405 | 10.2177
IT | ELC_BIO_12C_N | TOT_CH4 | ELC | 2020: 0.21814; 2030: 0.083985
IT | ELC_BIO_5C_N | TOT_CH4 | ELC | 2020: 1.7412; 2030: 0.67034
IT | ELC_BIO_CEN_E | TOT_CH4 | ELC | 2007: 0.60913; 2010: 0.49435
IT | ELC_BIO_DST_E | TOT_CH4 | ELC | 2007: 0.67304; 2010: 0.67304
IT | ELC_CHP_BGS_COG_E | TOT_CH4 | ELC | 2007: 0.45154
IT | ELC_CHP_BIO_CEN_E | TOT_CH4 | ELC | 2007: 0.20022; 2010: 0.20022
IT | IND_CH_AMM_BIOGSF_N | TOT_CH4 | IND
IT | IND_CH_AMM_E | TOT_CH4 | IND | 2007: 0.021467; 2010: 0.017148; 2020: 0.0093336
IT | IND_CH_AMM_NAPPOX_N | TOT_CH4 | IND
IT | IND_CH_BTX_E | TOT_CH4 | IND | 2007: 0.010241; 2010: 0.0089053; 2020: 0.0044527
IT | IND_CH_HVC_BDH_N | TOT_CH4 | IND
IT | IND_CH_HVC_ETHSC_N | TOT_CH4 | IND | 0.0010914 |  | 0.0028919 | 0.0033346 | 0.0028905
IT | IND_CH_HVC_GSOSC_N | TOT_CH4 | IND
IT | IND_CH_HVC_LPGSC_N | TOT_CH4 | IND | 2050: 0.036892
IT | IND_CH_HVC_NAPSC_N | TOT_CH4 | IND | 2007: 0.035048; 2010: 0.0062747; 2020: 0.035048
IT | IND_CH_HVC_NCC_N | TOT_CH4 | IND |  |  | 0.019788 | 0.021084 | 0.022829 | 0.0030404
IT | IND_CH_MTH_BIOGSF_N | TOT_CH4 | IND
IT | IND_CH_MTH_E | TOT_CH4 | IND | 2007: 0.00085199; 2010: 0.00070999; 2020: 0.00037836
IT | IND_CH_MTH_LPGSR_N | TOT_CH4 | IND
IT | IND_CH_MTH_NGASR_N | TOT_CH4 | IND | 2007: 0.00016451; 2010: 7.0395e-05; 2020: 0.00029208
IT | IND_CH_OLF_E | TOT_CH4 | IND | 2007: 0.049228; 2010: 0.042807; 2020: 0.021404
IT | IND_CH_OLF_MTO_N | TOT_CH4 | IND
IT | IND_CH_OLF_PDH_N | TOT_CH4 | IND |  |  | 0.014176 | 0.10511 | 0.10556 | 0.10837
IT | IND_IS_BOF_E | TOT_CH4 | IND | 2007: 0.068293; 2010: 0.050469; 2020: 0.025307
IT | IND_IS_BOF_HISBOF_CCS_N | TOT_CH4 | IND | 2030: 3.6901e-06
IT | IND_IS_BOF_HISBOF_N | TOT_CH4 | IND | 2030: 0.00051839
IT | IND_IS_BOF_ULCOLYSIS_N | TOT_CH4 | IND
IT | IND_IS_BOF_ULCOWIN_N | TOT_CH4 | IND
IT | IND_IS_DRI_HDREAF_N | TOT_CH4 | IND | 2030: 0.19888; 2040: 3.3021; 2050: 3.0921
IT | IND_IS_EAF_E | TOT_CH4 | IND | 2007: 0.0011979; 2010: 0.00086106; 2020: 0.00045229
IT | IND_MD_DST_E | TOT_CH4 | IND | 2007: 0.0018882; 2010: 0.0015105; 2020: 0.00025176
IT | IND_MD_DST_N | TOT_CH4 | IND
IT | IND_MD_LPG_N | TOT_CH4 | IND
IT | IND_NF_ALU_CBT_N | TOT_CH4 | IND
IT | IND_NF_ALU_HLHIA_N | TOT_CH4 | IND
IT | IND_NF_ALU_HLH_N | TOT_CH4 | IND
IT | IND_NF_AMN_BAY_N | TOT_CH4 | IND
IT | IND_NF_COP_E | TOT_CH4 | IND | 2007: 0.0035087; 2010: 0.001864; 2020: 0.0015255
IT | IND_NF_COP_N | TOT_CH4 | IND | 0.0001082 | 0.0001082 | 0.0012193 | 0.0024839 | 0.0024467 | 0.0024623
IT | IND_NF_ZNC_E | TOT_CH4 | IND | 2007: 0.001291; 2010: 0.0006865; 2020: 0.00056132
IT | IND_NM_CEM_AAC_N | TOT_CH4 | IND | 2040: 0.54084; 2050: 0.55718
IT | IND_NM_CEM_BEL_N | TOT_CH4 | IND
IT | IND_NM_CLK_DRYCL_OCCS_BIO_N | TOT_CH4 | IND
IT | IND_NM_CLK_DRYCL_OCCS_N | TOT_CH4 | IND
IT | IND_NM_CLK_DRYCL_PCCS_BIO_N | TOT_CH4 | IND
IT | IND_NM_CLK_DRYCL_PCCS_N | TOT_CH4 | IND
IT | IND_NM_CLK_DRY_BIO_N | TOT_CH4 | IND | 2007: 0.72282; 2010: 0.72202; 2020: 3.7777
IT | IND_NM_CLK_DRY_E | TOT_CH4 | IND | 2007: 2.7098; 2010: 2.1013; 2020: 1.1782
IT | IND_NM_CLK_DRY_N | TOT_CH4 | IND | 2030: 1.2661
IT | IND_NM_CLK_WET_E | TOT_CH4 | IND | 2007: 0.2137; 2010: 0.16594; 2020: 0.092911
IT | IND_NM_CLK_WET_N | TOT_CH4 | IND
IT | IND_NM_CRM_E | TOT_CH4 | IND | 2007: 0.093718; 2010: 0.078098; 2020: 0.026033
IT | IND_NM_GLS_E | TOT_CH4 | IND | 2007: 0.032307; 2010: 0.025087; 2020: 0.014046
IT | IND_NM_GLS_ELEC_N | TOT_CH4 | IND | 0.0037812 | 0.0036875 | 0.019508 | 0.058543 | 0.058464 | 0.06023
IT | IND_NM_GLS_FOSS_N | TOT_CH4 | IND
IT | IND_NM_LIM_E | TOT_CH4 | IND | 2007: 0.025948; 2010: 0.0211; 2020: 0.010655
IT | IND_NM_LIM_LRK_N | TOT_CH4 | IND | 0.060376 |  | 0.34967 | 0.94298 | 0.94555 | 0.96722
IT | IND_ONS_TECH | TOT_CH4 | IND | 0.78869 | 0.68548 | 0.57434 | 0.57299 | 0.56312 | 0.57236
IT | IND_STM_BIO_E | TOT_CH4 | IND | 2007: 0.18805; 2010: 0.16352; 2020: 0.08176
IT | IND_STM_BIO_N | TOT_CH4 | IND | 1.0313 | 1.8142 | 7.6663 | 8.961 | 22.4605 | 30.4902
IT | RES_CK_BIO_N | TOT_CH4 | RES
IT | RES_CK_LPG_E | TOT_CH4 | RES | 2007: 0.040823; 2010: 0.031402
IT | RES_CK_LPG_N | TOT_CH4 | RES
IT | RES_SH_BUR_KER_MO_E | TOT_CH4 | RES | 2007: 0.00019816; 2010: 0.00014412
IT | RES_SH_BUR_KER_SN_E | TOT_CH4 | RES | 2007: 3.6819e-05; 2010: 2.6777e-05
IT | RES_SH_BUR_KER_SO_E | TOT_CH4 | RES | 2007: 0.003853; 2010: 0.0028022
IT | RES_SH_WPL_BIO_MN_N | TOT_CH4 | RES
IT | RES_SH_WPL_BIO_MO_N | TOT_CH4 | RES
IT | RES_SH_WPL_BIO_SN_N | TOT_CH4 | RES
IT | RES_SH_WPL_BIO_SO_N | TOT_CH4 | RES | 2030: 19.1138; 2040: 55.9797; 2050: 41.1035
IT | RES_SH_WST_BIO_MN_N | TOT_CH4 | RES | 0.26983 | 1.0925 | 2.7126 | 2.9502 | 2.9898 | 1.6639
IT | RES_SH_WST_BIO_MO_E | TOT_CH4 | RES | 2007: 2.472; 2010: 1.7978
IT | RES_SH_WST_BIO_MO_N | TOT_CH4 | RES |  |  | 7.603 | 14.836 | 7.9552 | 1.6788
IT | RES_SH_WST_BIO_SN_E | TOT_CH4 | RES | 2007: 0.53176; 2010: 0.40905
IT | RES_SH_WST_BIO_SN_N | TOT_CH4 | RES | 3.1748 | 21.2296 | 22.9212 | 30.4352 | 25.8101 | 12.5531
IT | RES_SH_WST_BIO_SO_E | TOT_CH4 | RES | 2007: 49.4702; 2010: 38.054
IT | RES_SH_WST_BIO_SO_N | TOT_CH4 | RES | 0.52496 | 18.6389 | 46.0818 | 36.6976 | 2.1439
IT | RES_WH_BIO_E | TOT_CH4 | RES | 2007: 0.55648; 2010: 0.36688
IT | RES_WH_WPL_BIO_N | TOT_CH4 | RES
IT | TRA_AVI_DOM_E | TOT_CH4 | TRA | 2007: 0.19178; 2010: 0.14753
IT | TRA_AVI_DOM_JTK_N | TOT_CH4 | TRA | 0.03652 | 0.084061 | 0.10254 | 0.36731 | 0.33788
IT | TRA_AVI_INT_E | TOT_CH4 | TRA | 2007: 0.66855; 2010: 0.51427
IT | TRA_AVI_INT_JTK_N | TOT_CH4 | TRA | 0.15222 | 0.30095 | 0.70534 | 1.4923 | 1.8323 | 2.0799
IT | TRA_NAV_DOM_DST_N | TOT_CH4 | TRA | 2007: 0.00029524
IT | TRA_NAV_DOM_DUAL_N | TOT_CH4 | TRA
IT | TRA_NAV_DOM_E | TOT_CH4 | TRA | 2007: 0.010503; 2010: 0.0069806
IT | TRA_NAV_DOM_HFO_N | TOT_CH4 | TRA | 2010: 0.0021671; 2020: 0.0067406
IT | TRA_NAV_DOM_MET_FCELL_N | TOT_CH4 | TRA
IT | TRA_NAV_DOM_MET_ICE_N | TOT_CH4 | TRA
IT | TRA_NAV_INT_DST_N | TOT_CH4 | TRA | 2007: 0.01779; 2020: 0.044118
IT | TRA_NAV_INT_DUAL_N | TOT_CH4 | TRA
IT | TRA_NAV_INT_E | TOT_CH4 | TRA | 2007: 0.099239; 2010: 0.074654
IT | TRA_NAV_INT_HFO_N | TOT_CH4 | TRA | 2010: 0.027618; 2020: 0.067073
IT | TRA_NAV_INT_MET_N | TOT_CH4 | TRA
IT | TRA_RAIL_FRG_DST_N | TOT_CH4 | TRA |  |  | 0.013946 | 0.013542 | 0.012746 | 0.012085
IT | TRA_RAIL_FRG_E | TOT_CH4 | TRA | 2007: 0.0041931; 2010: 0.0029666
IT | TRA_RAIL_PAS_DST_N | TOT_CH4 | TRA |  |  | 0.0095914 | 0.011111 | 0.010849 | 0.010514
IT | TRA_RAIL_PAS_E | TOT_CH4 | TRA | 2007: 0.0020583; 2010: 0.0014562
IT | TRA_ROA_BUS_DST_E | TOT_CH4 | TRA | 2007: 0.083262; 2010: 0.064047
IT | TRA_ROA_BUS_DST_N | TOT_CH4 | TRA | 2007: 0.0080517; 2010: 0.021656; 2020: 0.0084125
IT | TRA_ROA_BUS_GSL_N | TOT_CH4 | TRA
IT | TRA_ROA_BUS_LPG_N | TOT_CH4 | TRA
IT | TRA_ROA_BUS_NGA_E | TOT_CH4 | TRA | 2007: 0.0010132; 2010: 0.00077935
IT | TRA_ROA_BUS_NGA_N | TOT_CH4 | TRA
IT | TRA_ROA_BUS_PLGHYB_N | TOT_CH4 | TRA |  |  | 0.033621 | 0.03948 | 0.040068 | 0.039768
IT | TRA_ROA_CAR_FULHYB_N | TOT_CH4 | TRA | 2030: 1.1928; 2040: 0.23856
IT | TRA_ROA_CAR_GSL_E | TOT_CH4 | TRA | 2007: 3.0318; 2010: 2.3322
IT | TRA_ROA_CAR_GSL_N | TOT_CH4 | TRA | 0.075062 | 0.32569 | 1.5069 | 0.29105
IT | TRA_ROA_CAR_LPG_E | TOT_CH4 | TRA | 2007: 0.21053; 2010: 0.16194
IT | TRA_ROA_CAR_LPG_N | TOT_CH4 | TRA | 0.034396 | 0.12601 | 0.3313 | 0.062458
IT | TRA_ROA_CAR_MILHYB_N | TOT_CH4 | TRA
IT | TRA_ROA_HTR_DST_E | TOT_CH4 | TRA | 2007: 0.24376; 2010: 0.18751
IT | TRA_ROA_HTR_DST_N | TOT_CH4 | TRA | 0.024831 | 0.048124 | 0.19561 | 0.089498
IT | TRA_ROA_HTR_LPG_N | TOT_CH4 | TRA
IT | TRA_ROA_HTR_NGA_N | TOT_CH4 | TRA | 0.001349 | 0.018331 | 0.042317 | 0.017658
IT | TRA_ROA_LCV_GSL_E | TOT_CH4 | TRA | 2007: 0.10337; 2010: 0.079515
IT | TRA_ROA_LCV_GSL_N | TOT_CH4 | TRA
IT | TRA_ROA_LCV_LPG_N | TOT_CH4 | TRA
IT | TRA_ROA_MTR_DST_E | TOT_CH4 | TRA | 2007: 0.12819; 2010: 0.098605
IT | TRA_ROA_MTR_DST_N | TOT_CH4 | TRA | 0.012755 | 0.032 | 0.1091 | 0.048462
IT | TRA_ROA_MTR_LPG_N | TOT_CH4 | TRA
IT | TRA_ROA_MTR_NGA_N | TOT_CH4 | TRA
IT | UPS_PRI_HCOA | TOT_CH4 | UPS | 2007: 0; 2010: 0
IT | AGR_FT_NGA | TOT_CO2 | AGR | 0 | 0 | -0.63515 | -14.9909 | -163.8902 | -221.2438
IT | AGR_TECH | TOT_CO2 | AGR | 8217.8312 | 7120.2318 | 7043.7415 | 6674.8364 | 5764.8906 | 5637.8826
IT | CCUS_DAC | TOT_CO2 | CCUS | 2050: -1388.9882
IT | CCUS_ELC_IG_COA | TOT_CO2 | CCUS
IT | CCUS_ELC_OG_COA | TOT_CO2 | CCUS
IT | CCUS_ELC_OXY_COA | TOT_CO2 | CCUS
IT | CCUS_ELC_OXY_NGA | TOT_CO2 | CCUS | 2030: 10.5524; 2050: 28.028
IT | CCUS_ELC_SOFC_COA | TOT_CO2 | CCUS
IT | CCUS_H2_COA_CL | TOT_CO2 | CCUS
IT | CCUS_H2_COA_CM | TOT_CO2 | CCUS
IT | CCUS_H2_SBG_CM | TOT_CO2 | CCUS | 2030: -282.0064; 2040: -9066.7347; 2050: -35924.8833
IT | CCUS_H2_SMR_CL | TOT_CO2 | CCUS
IT | CCUS_H2_SMR_CS | TOT_CO2 | CCUS
IT | COM_CHP_NGA_CC_N | TOT_CO2 | COM
IT | COM_CHP_NGA_CI_N | TOT_CO2 | COM
IT | COM_CHP_NGA_MICRO_N | TOT_CO2 | COM
IT | COM_CHP_NGA_SOFC_N | TOT_CO2 | COM | 2030: 134.238; 2040: 21.5125; 2050: 325.8736
IT | COM_CK_BIO_E | TOT_CO2 | COM | 2007: 1.4283; 2010: 1.4737
IT | COM_CK_DST_N | TOT_CO2 | COM
IT | COM_CK_LPG_E | TOT_CO2 | COM | 2007: 120.5898; 2010: 92.7614
IT | COM_CK_LPG_N | TOT_CO2 | COM
IT | COM_CK_NGA_E | TOT_CO2 | COM | 2007: 664.3362; 2010: 511.0278
IT | COM_CK_NGA_N | TOT_CO2 | COM | 52.8837 | 213.0381 | 681.3807 | 676.8073 | 190.722
IT | COM_FT_DST_N | TOT_CO2 | COM
IT | COM_FT_NGA_N | TOT_CO2 | COM |  | 0 | -10.3152 | -391.1405 | -3380.1514
IT | COM_SC_ABS_NGA_E | TOT_CO2 | COM | 2007: 1866.9573; 2010: 2410.7432; 2020: 1810.2639
IT | COM_SC_ABS_NGA_N | TOT_CO2 | COM
IT | COM_SC_CHL_DST_E | TOT_CO2 | COM | 2007: 102.9926; 2010: 79.2251; 2020: 74.9048
IT | COM_SC_DST_N | TOT_CO2 | COM
IT | COM_SC_DST_STD_N | TOT_CO2 | COM
IT | COM_SC_NGA_IMP_N | TOT_CO2 | COM
IT | COM_SC_NGA_STD_N | TOT_CO2 | COM | 2020: 1222.7208; 2030: 1222.7208
IT | COM_SH_COND_DST_N | TOT_CO2 | COM
IT | COM_SH_COND_LPG_N | TOT_CO2 | COM | 2020: 933.3367; 2030: 933.3367; 2040: 339.478
IT | COM_SH_COND_NGA_N | TOT_CO2 | COM | 2020: 8212.6753; 2030: 2949.7098; 2040: 3170.6585
IT | COM_SH_DST_N | TOT_CO2 | COM
IT | COM_SH_DST_SOL_N | TOT_CO2 | COM
IT | COM_SH_HP_NGA_E | TOT_CO2 | COM | 2007: 4.9693; 2010: 4.1411; 2020: 1.3804
IT | COM_SH_HT_DST_E | TOT_CO2 | COM | 2007: 1055.6033; 2010: 879.6694; 2020: 293.2231
IT | COM_SH_HT_LPG_E | TOT_CO2 | COM | 2007: 978.9515; 2010: 1096.4564; 2020: 271.931
IT | COM_SH_HT_NGA_E | TOT_CO2 | COM | 2007: 14161.2429; 2010: 14128.0616; 2020: 3933.6786
IT | COM_SH_LPG_N | TOT_CO2 | COM
IT | COM_SH_LPG_SOL_N | TOT_CO2 | COM
IT | COM_SH_NGA_N | TOT_CO2 | COM
IT | COM_SH_NGA_SOL_N | TOT_CO2 | COM | 2020: 71.06; 2030: 2620.169; 2040: 2604.8013
IT | COM_WH_COND_DST_N | TOT_CO2 | COM
IT | COM_WH_COND_LPG_N | TOT_CO2 | COM
IT | COM_WH_COND_NGA_N | TOT_CO2 | COM | 2020: 609.0474
IT | COM_WH_DST_E | TOT_CO2 | COM | 2007: 128.7678; 2010: 85.8452
IT | COM_WH_DST_N | TOT_CO2 | COM
IT | COM_WH_LPG_E | TOT_CO2 | COM | 2007: 363.3883; 2010: 242.2589
IT | COM_WH_LPG_N | TOT_CO2 | COM
IT | COM_WH_NGA_E | TOT_CO2 | COM | 2007: 684.9296; 2010: 939.6823
IT | COM_WH_NGA_N | TOT_CO2 | COM
IT | ELC_CHP_BMU_E | TOT_CO2 | ELC | 1439.416 | 2625.5792 | 2934.9969 | 1855.875 | 927.9375
IT | ELC_CHP_BMU_N | TOT_CO2 | ELC | 2020: 1552.0776
IT | ELC_CHP_COA_IGCC_E | TOT_CO2 | ELC | 2007: 3661.9214; 2010: 3661.9214; 2020: 3297.3855
IT | ELC_CHP_GASDER_CC_E | TOT_CO2 | ELC | 3292.74 | 2973.3 | 2973.3 | 100.643
IT | ELC_CHP_NGA_CC_E | TOT_CO2 | ELC | 18565.9394 | 18565.9394 | 12605.907 | 335.0138
IT | ELC_CHP_NGA_CC_N | TOT_CO2 | ELC | 1182.6109 | 885.0596 | 3951.559 | 18598.9909 | 13464.1851 | 6119.4051
IT | ELC_CHP_NGA_CC_P | TOT_CO2 | ELC | 2007: 2901.4381; 2010: 4315.1186; 2020: 582.541
IT | ELC_CHP_NGA_CP_N | TOT_CO2 | ELC | 2020: 811.557; 2030: 1764.2297; 2040: 2071.9441
IT | ELC_CHP_NGA_STM_COND_E | TOT_CO2 | ELC | 2007: 946.3846; 2010: 946.3846; 2020: 21.5178
IT | ELC_CHP_NGA_TAP_N | TOT_CO2 | ELC
IT | ELC_CHP_NGA_TURB_CEN_E | TOT_CO2 | ELC | 2007: 2065.8846; 2010: 2065.8846; 2020: 278.8944
IT | ELC_CHP_NGA_TURB_DST_E | TOT_CO2 | ELC | 2032.6365 | 2032.6365 | 1439.3657 | 273.1986
IT | ELC_CHP_NGA_TURB_N | TOT_CO2 | ELC
IT | ELC_CHP_NGA_TURB_P | TOT_CO2 | ELC
IT | ELC_CHP_OIL_STM_COND_CEN_E | TOT_CO2 | ELC | 2007: 1699.4773; 2010: 1699.4773
IT | ELC_CHP_OIL_STM_COND_DST_E | TOT_CO2 | ELC | 2007: 2545.1788; 2010: 2545.1788
IT | ELC_COA_COND_E | TOT_CO2 | ELC | 2007: 28054.8337; 2010: 24394.4365; 2020: 5392.7298
IT | ELC_COA_OIL_E | TOT_CO2 | ELC | 2007: 13545.3925; 2010: 5746.9891
IT | ELC_COA_STM_N | TOT_CO2 | ELC
IT | ELC_COA_STM_P | TOT_CO2 | ELC | 2007: 4253.5757; 2010: 4253.5757; 2020: 11149.1238
IT | ELC_DST_TURB_E | TOT_CO2 | ELC | 2007: 85.4426; 2010: 48.8243
IT | ELC_FT_NGA | TOT_CO2 | ELC | 0 | 0 | -90.8073 | -1579.2591 | -4310.001 | -5605.985
IT | ELC_NGA_CC_E | TOT_CO2 | ELC | 2007: 28806.228; 2010: 25374.1508; 2020: 22110.8842
IT | ELC_NGA_CC_N | TOT_CO2 | ELC | 2030: 2717.5211
IT | ELC_NGA_CC_P | TOT_CO2 | ELC
IT | ELC_NGA_CT_N | TOT_CO2 | ELC
IT | ELC_NGA_MIN_E | TOT_CO2 | ELC
IT | ELC_NGA_OIL_E | TOT_CO2 | ELC | 2007: 2922.1689; 2010: 1094.5153; 2020: 885.0101
IT | ELC_NGA_STM_REP_E | TOT_CO2 | ELC | 2007: 3173.6698
IT | ELC_NGA_TURB_E | TOT_CO2 | ELC | 2007: 104.1857; 2010: 59.5347
IT | ELC_OIL_STM_E | TOT_CO2 | ELC | 2007: 13955.1453; 2010: 9814.5711; 2020: 1889.3125
IT | ELC_OIL_STM_N | TOT_CO2 | ELC | 2020: 1633.55
IT | H2_COA_CL | TOT_CO2 | H2
IT | H2_COA_CM | TOT_CO2 | H2
IT | H2_HOPO | TOT_CO2 | H2
IT | H2_SMR_CL | TOT_CO2 | H2
IT | H2_SMR_CS | TOT_CO2 | H2
IT | H2_SMR_DM | TOT_CO2 | H2
IT | H2_SMR_DS | TOT_CO2 | H2
IT | H2_TRA_FT_GC1 | TOT_CO2 | H2
IT | H2_TRA_FT_GC2 | TOT_CO2 | H2
IT | H2_TRA_FT_GC4 | TOT_CO2 | H2 | 2030: 23.7085; 2040: 29.922; 2050: 11.7125
IT | H2_TRA_FT_LC1 | TOT_CO2 | H2
IT | H2_TRA_FT_LC2 | TOT_CO2 | H2 | 2040: 20.1476; 2050: 170.5307
IT | HET_COA_N | TOT_CO2 | ELC
IT | HET_NGA_E | TOT_CO2 | ELC | 2007: 848.5125; 2010: 241.6312; 2020: 368.9185
IT | HET_NGA_N | TOT_CO2 | ELC
IT | HET_OIL_N | TOT_CO2 | ELC | 2020: 806.317
IT | IND_CHP_NGA_CI_N | TOT_CO2 | IND | 2050: 1939.156
IT | IND_CHP_NGA_TG_N | TOT_CO2 | IND
IT | IND_CHP_NGA_TV_N | TOT_CO2 | IND
IT | IND_CH_AMM_COAGSF_N | TOT_CO2 | IND
IT | IND_CH_AMM_E | TOT_CO2 | IND | 2007: 1094.8358; 2010: 874.5633; 2020: 476.0156
IT | IND_CH_AMM_NAPPOX_N | TOT_CO2 | IND
IT | IND_CH_AMM_NGASR_N | TOT_CO2 | IND | 147.0771 | 67.9365 | 273.5817 | 3733.4942 | 450.4583 | 466.2067
IT | IND_CH_BTX_E | TOT_CO2 | IND | 2007: 397.7214; 2010: 345.8447; 2020: 172.9224
IT | IND_CH_FS_DST_E | TOT_CO2 | IND | 2007: 1767.3102; 2010: 1648.9938
IT | IND_CH_FS_GSL_E | TOT_CO2 | IND | 2007: 379.071; 2010: 216.612
IT | IND_CH_FS_HFO_E | TOT_CO2 | IND | 2007: 1172.1555; 2010: 669.8031
IT | IND_CH_FS_KER_E | TOT_CO2 | IND | 2007: 746.852; 2010: 426.7726
IT | IND_CH_FS_LPG_E | TOT_CO2 | IND | 2007: 35.3192; 2010: 1772.551
IT | IND_CH_FS_NAP_E | TOT_CO2 | IND | 2007: 7989.3035; 2010: 7715.3206; 2020: 6158.8893
IT | IND_CH_FS_NGA_E | TOT_CO2 | IND | 3551.8626 | 1363.0591 | 1561.7862 | 1628.3209 | 1597.5427 | 1616.1555
IT | IND_CH_FS_NSP_E | TOT_CO2 | IND | 2007: 62.216; 2010: 35.552
IT | IND_CH_FS_RFG_E | TOT_CO2 | IND | 2007: 952.578; 2010: 544.3303; 2020: 197.6013
IT | IND_CH_HVC_ETHSC_N | TOT_CO2 | IND | 53.6758 |  | 142.2269 | 164.0024 | 142.1616
IT | IND_CH_HVC_GSOSC_N | TOT_CO2 | IND
IT | IND_CH_HVC_LPGSC_N | TOT_CO2 | IND | 2050: 465.3542
IT | IND_CH_HVC_NAPSC_N | TOT_CO2 | IND | 2007: 514.0171; 2010: 92.0245; 2020: 514.0171
IT | IND_CH_HVC_NCC_N | TOT_CO2 | IND |  |  | 290.2147 | 309.2136 | 334.8055 | 44.5907
IT | IND_CH_MTH_COAGSF_N | TOT_CO2 | IND
IT | IND_CH_MTH_COGSR_N | TOT_CO2 | IND
IT | IND_CH_MTH_E | TOT_CO2 | IND | 2007: 43.4515; 2010: 36.2096; 2020: 19.2965
IT | IND_CH_MTH_LPGSR_N | TOT_CO2 | IND
IT | IND_CH_MTH_NGASR_N | TOT_CO2 | IND | 2007: 8.3901; 2010: 3.5902; 2020: 14.1905
IT | IND_CH_OLF_E | TOT_CO2 | IND | 2007: 1948.1589; 2010: 1694.0512; 2020: 847.0256
IT | IND_CH_OLF_MTO_N | TOT_CO2 | IND
IT | IND_CH_OLF_PDH_N | TOT_CO2 | IND |  |  | 178.8198 | 1325.9098 | 1331.4828 | 1366.9604
IT | IND_CH_OTH_COK_E | TOT_CO2 | IND | 2007: 15.8928; 2010: 13.0075; 2020: 4.3358
IT | IND_CH_OTH_COK_N | TOT_CO2 | IND | 2030: 53.6035
IT | IND_CH_OTH_DST_E | TOT_CO2 | IND | 2007: 337.5862; 2010: 281.3218; 2020: 93.7739
IT | IND_CH_OTH_DST_N | TOT_CO2 | IND
IT | IND_CH_OTH_ETH_E | TOT_CO2 | IND | 2007: 95.757; 2010: 79.7975; 2020: 26.5992
IT | IND_CH_OTH_ETH_N | TOT_CO2 | IND | 2050: 164.0024
IT | IND_CH_OTH_HFO_E | TOT_CO2 | IND | 2007: 246.0366; 2010: 205.0305; 2020: 68.3435
IT | IND_CH_OTH_HFO_N | TOT_CO2 | IND
IT | IND_CH_OTH_NGA_E | TOT_CO2 | IND | 2007: 1110.78; 2010: 906.95; 2020: 482.9478
IT | IND_CH_OTH_NGA_N | TOT_CO2 | IND | 415.9777 |  | 677.4073 | 1335.1617 | 1260.3264 | 1028.4079
IT | IND_CH_OTH_PTC_E | TOT_CO2 | IND | 2007: 30.5424; 2010: 25.452; 2020: 8.484
IT | IND_FT_NGA_N | TOT_CO2 | IND |  |  | -40.2989 | -812.2075 | -966.2181 | -11868.5426
IT | IND_IS_BOF_BFBOF_CCS_N | TOT_CO2 | IND | 2050: 32.5185
IT | IND_IS_BOF_BFBOF_N | TOT_CO2 | IND | 2007: 285.4797; 2010: 227.8472; 2030: 99.368
IT | IND_IS_BOF_BFTGRBOF_CCS_N | TOT_CO2 | IND
IT | IND_IS_BOF_E | TOT_CO2 | IND | 2007: 4199.057; 2010: 3258.702; 2020: 1633.2918
IT | IND_IS_BOF_HISBOF_CCS_N | TOT_CO2 | IND | 2030: 6.3457
IT | IND_IS_BOF_HISBOF_N | TOT_CO2 | IND | 2030: 4379.6745
IT | IND_IS_BOF_ULCOLYSIS_N | TOT_CO2 | IND
IT | IND_IS_BOF_ULCORED_CCS_N | TOT_CO2 | IND
IT | IND_IS_BOF_ULCOWIN_N | TOT_CO2 | IND
IT | IND_IS_DRI_DRIEAF_CCS_N | TOT_CO2 | IND
IT | IND_IS_DRI_DRIEAF_N | TOT_CO2 | IND | 19.1401 | 17.0377 | 233.1545 | 393.158 | 373.3097 | 373.1479
IT | IND_IS_EAF_E | TOT_CO2 | IND | 2007: 1023.1643; 2010: 976.856; 2020: 513.1175
IT | IND_MD_DST_E | TOT_CO2 | IND | 2007: 35.5787; 2010: 28.4629; 2020: 4.7438
IT | IND_MD_DST_N | TOT_CO2 | IND
IT | IND_MD_LPG_N | TOT_CO2 | IND
IT | IND_MD_NGA_N | TOT_CO2 | IND
IT | IND_NEU_TECH | TOT_CO2 | IND | 2370.9347 | 2260.302 | 1939.8692 | 1925.1281 | 1924.2347 | 1962.0553
IT | IND_NF_ALU_CBT_N | TOT_CO2 | IND
IT | IND_NF_ALU_E | TOT_CO2 | IND | 2007: 485.9857; 2010: 258.271; 2020: 211.2981
IT | IND_NF_ALU_HLHIA_N | TOT_CO2 | IND
IT | IND_NF_ALU_HLH_N | TOT_CO2 | IND
IT | IND_NF_ALU_SEC_N | TOT_CO2 | IND | 13.8582 | 13.8582 | 157.7544 | 321.1163 | 310.3936 | 319.0423
IT | IND_NF_AMN_BAY_N | TOT_CO2 | IND
IT | IND_NF_COP_E | TOT_CO2 | IND | 2007: 239.5309; 2010: 127.2511; 2020: 104.1439
IT | IND_NF_COP_N | TOT_CO2 | IND | 4.2048 | 4.2048 | 47.3849 | 96.5273 | 95.0805 | 95.6877
IT | IND_NF_OTH_DST_E | TOT_CO2 | IND | 2007: 11.0849; 2010: 9.2374; 2020: 3.0791
IT | IND_NF_OTH_DST_N | TOT_CO2 | IND
IT | IND_NF_OTH_LPG_E | TOT_CO2 | IND | 2007: 33.0487; 2010: 27.5406; 2020: 9.1802
IT | IND_NF_OTH_NGA_E | TOT_CO2 | IND | 2007: 162.129; 2010: 83.6825; 2020: 70.4909
IT | IND_NF_OTH_NGA_N | TOT_CO2 | IND | 72.2774 |  | 132.3968 | 205.8901 | 201.7743 | 207.3965
IT | IND_NF_ZNC_E | TOT_CO2 | IND | 2007: 85.0168; 2010: 45.2071; 2020: 36.9638
IT | IND_NM_CEM_AAC_N | TOT_CO2 | IND | 2040: 2804.9833; 2050: 2889.7238
IT | IND_NM_CEM_BEL_N | TOT_CO2 | IND
IT | IND_NM_CLK_DRYCL_OCCS_BIO_N | TOT_CO2 | IND
IT | IND_NM_CLK_DRYCL_OCCS_N | TOT_CO2 | IND
IT | IND_NM_CLK_DRYCL_PCCS_BIO_N | TOT_CO2 | IND
IT | IND_NM_CLK_DRY_BIO_N | TOT_CO2 | IND | 2007: 575.8675; 2010: 575.2266; 2020: 3144.1713
IT | IND_NM_CLK_DRY_E | TOT_CO2 | IND | 2007: 22361.2644; 2010: 17339.5505; 2020: 9722.2889
IT | IND_NM_CLK_DRY_N | TOT_CO2 | IND | 2030: 6105.3438
IT | IND_NM_CLK_WET_E | TOT_CO2 | IND | 2007: 11621.482; 2010: 9024.2569; 2020: 5052.8183
IT | IND_NM_CLK_WET_N | TOT_CO2 | IND
IT | IND_NM_CRM_E | TOT_CO2 | IND | 2007: 5356.3209; 2010: 4463.6007; 2020: 1487.8669
IT | IND_NM_CRM_N | TOT_CO2 | IND | 81.1739 | 28.4695 | 276.1905 | 449.2589 | 443.9571 | 457.3694
IT | IND_NM_GLS_E | TOT_CO2 | IND | 2007: 1790.7065; 2010: 1390.5107; 2020: 778.568
IT | IND_NM_GLS_ELEC_N | TOT_CO2 | IND | 71.249 | 69.4826 | 367.5963 | 1103.1264 | 1101.6349 | 1134.9161
IT | IND_NM_GLS_FOSS_N | TOT_CO2 | IND
IT | IND_NM_LIM_E | TOT_CO2 | IND | 2007: 3835.4609; 2010: 3118.8501; 2020: 1574.9699
IT | IND_NM_LIM_LRK_N | TOT_CO2 | IND | 57.2748 |  | 331.7057 | 894.5418 | 896.9875 | 917.5416
IT | IND_NM_OTH_COK_E | TOT_CO2 | IND | 2007: 14.8522; 2010: 12.3768; 2020: 4.1256
IT | IND_NM_OTH_DST_E | TOT_CO2 | IND | 2007: 14.1081; 2010: 11.7567; 2020: 3.9189
IT | IND_NM_OTH_LPG_E | TOT_CO2 | IND | 2007: 37.5897; 2010: 31.3248; 2020: 10.4416
IT | IND_NM_OTH_NGA_E | TOT_CO2 | IND | 2007: 396.1796; 2010: 309.0175; 2020: 148.0205
IT | IND_ONS_TECH | TOT_CO2 | IND | 3125.7054 | 2716.689 | 2276.2163 | 2270.8603 | 2231.7349 | 2268.3503
IT | IND_OTH_PH_DST_E | TOT_CO2 | IND | 2007: 617.5884; 2010: 449.1552
IT | IND_OTH_PH_DST_N | TOT_CO2 | IND
IT | IND_OTH_PH_HFO_E | TOT_CO2 | IND | 2007: 2700.213; 2010: 1542.9789
IT | IND_OTH_PH_HFO_N | TOT_CO2 | IND
IT | IND_OTH_PH_LPG_E | TOT_CO2 | IND | 2007: 345.6236; 2010: 251.3626
IT | IND_OTH_PH_LPG_N | TOT_CO2 | IND
IT | IND_OTH_PH_NGA_E | TOT_CO2 | IND | 2007: 9200.4; 2010: 7077.2308
IT | IND_OTH_PH_NGA_N | TOT_CO2 | IND | 640.8099 | 1046.2915 | 9172.4169 | 8142.1057 | 7603.8711 | 7217.4423
IT | IND_PP_OTH_DST_E | TOT_CO2 | IND | 2007: 3.2319; 2010: 2.8103; 2020: 1.4052
IT | IND_PP_OTH_LPG_E | TOT_CO2 | IND | 2007: 3.7527; 2010: 3.2632; 2020: 1.6316
IT | IND_PP_PH_DST_E | TOT_CO2 | IND | 2007: 3.2319; 2010: 2.8103; 2020: 1.4052
IT | IND_PP_PH_HFO_E | TOT_CO2 | IND | 2007: 29.9422; 2010: 26.0367; 2020: 13.0183
IT | IND_PP_PH_HFO_N | TOT_CO2 | IND
IT | IND_PP_PH_NGA_E | TOT_CO2 | IND | 2007: 138.567; 2010: 120.493; 2020: 60.2465
IT | IND_PP_PH_NGA_N | TOT_CO2 | IND | 2.75 | 2.75 | 23.4259 | 43.2023 | 39.7532 | 36.4811
IT | IND_STM_BFG_N | TOT_CO2 | IND | 2010: 5.7197; 2030: 58.9992; 2050: 96.3416
IT | IND_STM_COA_E | TOT_CO2 | IND | 2007: 8.8563; 2010: 7.7011; 2020: 2.287
IT | IND_STM_COA_N | TOT_CO2 | IND
IT | IND_STM_COG_N | TOT_CO2 | IND
IT | IND_STM_DST_E | TOT_CO2 | IND | 2007: 378.3339; 2010: 315.2783; 2020: 105.0928
IT | IND_STM_DST_N | TOT_CO2 | IND
IT | IND_STM_ETH_N | TOT_CO2 | IND
IT | IND_STM_HFO_E | TOT_CO2 | IND | 2007: 1169.9854; 2010: 668.5631
IT | IND_STM_HFO_N | TOT_CO2 | IND
IT | IND_STM_LPG_E | TOT_CO2 | IND | 2007: 67.7618; 2010: 56.4682; 2020: 18.8227
IT | IND_STM_LPG_N | TOT_CO2 | IND
IT | IND_STM_NGA_E | TOT_CO2 | IND | 2007: 6909.878; 2010: 5094.2589; 2020: 921.3171
IT | IND_STM_NGA_N | TOT_CO2 | IND | 2007: 1401.9603; 2010: 502.6903; 2020: 1401.9603
IT | IND_STM_PTC_N | TOT_CO2 | IND
IT | RES_CHP_NGA_CC_N | TOT_CO2 | RES
IT | RES_CHP_NGA_CI_N | TOT_CO2 | RES
IT | RES_CHP_NGA_MICRO_N | TOT_CO2 | RES
IT | RES_CHP_NGA_SOFC_N | TOT_CO2 | RES | 2030: 7417.1621; 2040: 5801.3737; 2050: 114.3879
IT | RES_CHP_NGA_STR_N | TOT_CO2 | RES
IT | RES_CK_COA_N | TOT_CO2 | RES
IT | RES_CK_LPG_E | TOT_CO2 | RES | 2007: 514.9363; 2010: 396.1048
IT | RES_CK_LPG_N | TOT_CO2 | RES
IT | RES_CK_NGA_E | TOT_CO2 | RES | 2007: 1094.5334; 2010: 841.9488
IT | RES_CK_NGA_N | TOT_CO2 | RES | 228.9062 | 604.3415 | 2027.3677 | 1995.5571 | 577.1197
IT | RES_FT_NGA_N | TOT_CO2 | RES |  | 0 | -73.1796 | -1441.7483 | -6432.3276 | -1773.3884
IT | RES_LG_KER_N | TOT_CO2 | RES
IT | RES_SC_AHP_NGA_ADV_N | TOT_CO2 | RES
IT | RES_SC_AHP_NGA_N | TOT_CO2 | RES
IT | RES_SC_CEN_NGA_N | TOT_CO2 | RES
IT | RES_SH_AHP_NGA_SN_E | TOT_CO2 | RES | 2007: 3.3171; 2010: 2.5516
IT | RES_SH_AHP_NGA_SO_E | TOT_CO2 | RES | 2007: 313.0772; 2010: 240.8286
IT | RES_SH_BUR_COA_MO_E | TOT_CO2 | RES | 2007: 1.325; 2010: 1.0193
IT | RES_SH_BUR_COA_SN_E | TOT_CO2 | RES | 2007: 0.26878; 2010: 0.20675
IT | RES_SH_BUR_COA_SO_E | TOT_CO2 | RES | 2007: 24.928; 2010: 19.1754
IT | RES_SH_BUR_DST_MO_E | TOT_CO2 | RES | 2007: 357.1595; 2010: 259.7523
IT | RES_SH_BUR_DST_SN_E | TOT_CO2 | RES | 2007: 85.4446; 2010: 65.7266
IT | RES_SH_BUR_DST_SO_E | TOT_CO2 | RES | 2007: 7964.0294; 2010: 5849.8306
IT | RES_SH_BUR_HFO_MO_E | TOT_CO2 | RES | 2007: 16.3219; 2010: 16.7295
IT | RES_SH_BUR_HFO_SN_E | TOT_CO2 | RES | 2007: 4.3984; 2010: 3.3834
IT | RES_SH_BUR_HFO_SO_E | TOT_CO2 | RES | 2007: 410.2183; 2010: 315.5526
IT | RES_SH_BUR_KER_MO_E | TOT_CO2 | RES | 2007: 2.5753; 2010: 1.873
IT | RES_SH_BUR_KER_SN_E | TOT_CO2 | RES | 2007: 0.47851; 2010: 0.34801
IT | RES_SH_BUR_KER_SO_E | TOT_CO2 | RES | 2007: 50.0757; 2010: 36.4187
IT | RES_SH_BUR_LPG_MO_E | TOT_CO2 | RES | 2007: 128.9225; 2010: 105.4353
IT | RES_SH_BUR_LPG_SN_E | TOT_CO2 | RES | 2007: 27.1235; 2010: 20.8642
IT | RES_SH_BUR_LPG_SO_E | TOT_CO2 | RES | 2007: 2571.3519; 2010: 1977.963
IT | RES_SH_BUR_NGA_MN_E | TOT_CO2 | RES | 2007: 33.2171; 2010: 25.5516
IT | RES_SH_BUR_NGA_MO_E | TOT_CO2 | RES | 2007: 1574.8289; 2010: 1266.2403
IT | RES_SH_BUR_NGA_SN_E | TOT_CO2 | RES | 2007: 332.2126; 2010: 255.5482
IT | RES_SH_BUR_NGA_SO_E | TOT_CO2 | RES | 2007: 30851.1776; 2010: 23731.6751
IT | RES_SH_DST_COND_MN_N | TOT_CO2 | RES
IT | RES_SH_DST_COND_MO_N | TOT_CO2 | RES
IT | RES_SH_DST_COND_SN_N | TOT_CO2 | RES
IT | RES_SH_DST_COND_SO_N | TOT_CO2 | RES
IT | RES_SH_DST_MN_N | TOT_CO2 | RES
IT | RES_SH_DST_MO_N | TOT_CO2 | RES | 2020: 57.5771; 2030: 24.1824
IT | RES_SH_DST_SO_N | TOT_CO2 | RES | 2020: 2445.2482; 2030: 1971.2556
IT | RES_SH_HP_NGA_MN_E | TOT_CO2 | RES | 2007: 0.33167; 2010: 0.25513
IT | RES_SH_HP_NGA_MO_E | TOT_CO2 | RES | 2007: 16.6158; 2010: 12.7814
IT | RES_SH_LPG_COND_MN_N | TOT_CO2 | RES
IT | RES_SH_LPG_COND_MO_N | TOT_CO2 | RES
IT | RES_SH_LPG_COND_SN_N | TOT_CO2 | RES | 2010: 472.275; 2020: 405.8153
IT | RES_SH_LPG_COND_SO_N | TOT_CO2 | RES | 2040: 1019.3138
IT | RES_SH_LPG_MN_N | TOT_CO2 | RES
IT | RES_SH_LPG_MO_N | TOT_CO2 | RES | 2010: 807.661; 2020: 861.8927
IT | RES_SH_LPG_SO_N | TOT_CO2 | RES | 2020: 1294.3817; 2030: 1021.3836
IT | RES_SH_NGA_COND_MN_N | TOT_CO2 | RES | 2050: 18.0677
IT | RES_SH_NGA_COND_MO_N | TOT_CO2 | RES | 2040: 402.6487; 2050: 151.9361
IT | RES_SH_NGA_COND_SN_N | TOT_CO2 | RES |  |  | 2061.2503 | 2087.9254 | 2112.1261 | 746.7488
IT | RES_SH_NGA_COND_SO_N | TOT_CO2 | RES | 2030: 2967.8626; 2040: 9037.4214; 2050: 4428.776
IT | RES_SH_NGA_MN_N | TOT_CO2 | RES
IT | RES_SH_NGA_MO_N | TOT_CO2 | RES | 2020: 108.7888; 2030: 147.9527
IT | RES_SH_NGA_SO_N | TOT_CO2 | RES | 442.4106 | 11272.5729 | 29515.2719 | 19934.2743 | 10275.1581 | 3294.0797
IT | RES_SH_SOL_DST_MO_N | TOT_CO2 | RES
IT | RES_SH_SOL_DST_SN_N | TOT_CO2 | RES
IT | RES_SH_SOL_DST_SO_N | TOT_CO2 | RES
IT | RES_SH_SOL_LPG_MO_N | TOT_CO2 | RES
IT | RES_SH_SOL_LPG_SN_N | TOT_CO2 | RES
IT | RES_SH_SOL_LPG_SO_N | TOT_CO2 | RES
IT | RES_SH_SOL_NGA_MO_N | TOT_CO2 | RES | 2040: 167.7242; 2050: 82.2178
IT | RES_SH_SOL_NGA_SN_N | TOT_CO2 | RES | 2040: 166.4575; 2050: 81.5968
IT | RES_SH_SOL_NGA_SO_N | TOT_CO2 | RES
IT | RES_WH_DST_COND_N | TOT_CO2 | RES
IT | RES_WH_DST_E | TOT_CO2 | RES | 2007: 531.2109; 2010: 350.2574
IT | RES_WH_DST_N | TOT_CO2 | RES
IT | RES_WH_HFO_E | TOT_CO2 | RES | 2007: 20.2966; 2010: 16.9138; 2020: 5.6379
IT | RES_WH_LPG_COND_N | TOT_CO2 | RES
IT | RES_WH_LPG_E | TOT_CO2 | RES | 2007: 342.9805; 2010: 226.1176; 2020: 95.2724
IT | RES_WH_LPG_N | TOT_CO2 | RES | 2020: 103.9788
IT | RES_WH_NGA_COND_N | TOT_CO2 | RES | 2020: 1792.3661; 2030: 1792.3661
IT | RES_WH_NGA_E | TOT_CO2 | RES | 2007: 2735.5482; 2010: 2279.6235; 2020: 759.8745
IT | RES_WH_NGA_N | TOT_CO2 | RES | 2007: 38.1884; 2010: 454.9455; 2020: 443.4889
IT | SF_DSTKER_DAC | TOT_CO2 | CCUS | 2050: -1202.6632
IT | SF_MEOH_DAC | TOT_CO2 | CCUS
IT | TRA_AVI_DOM_E | TOT_CO2 | TRA | 2007: 2070.3022; 2010: 1592.5402
IT | TRA_AVI_DOM_JTK_N | TOT_CO2 | TRA | 472.1869 | 1086.8682 | 1325.7557 | 4749.111 | 4368.5674
IT | TRA_AVI_INT_E | TOT_CO2 | TRA | 2007: 8644.0299; 2010: 6649.2537
IT | TRA_AVI_INT_JTK_N | TOT_CO2 | TRA | 1968.1677 | 3891.1177 | 9119.6793 | 19294.3284 | 23691.0448 | 26892.5373
IT | TRA_FT_DST_N | TOT_CO2 | TRA | -295.7093 | -2714.6823 | -3728.1949 | -3510.9973 | -1343.4401 | -1049.8793
IT | TRA_FT_GSL_N | TOT_CO2 | TRA |  | -242.2728 | -60.291 | -559.02 | -1046.661 | -1534.302
IT | TRA_FT_NGA_N | TOT_CO2 | TRA | 2010: 0; 2020: 0; 2030: -45.0278
IT | TRA_NAV_DOM_DST_N | TOT_CO2 | TRA | 2007: 16.5669
IT | TRA_NAV_DOM_DUAL_N | TOT_CO2 | TRA
IT | TRA_NAV_DOM_E | TOT_CO2 | TRA | 2007: 760.4153; 2010: 527.1631
IT | TRA_NAV_DOM_HFO_N | TOT_CO2 | TRA | 2010: 232.8702; 2020: 724.3328
IT | TRA_NAV_DOM_MET_FCELL_N | TOT_CO2 | TRA
IT | TRA_NAV_DOM_MET_ICE_N | TOT_CO2 | TRA
IT | TRA_NAV_INT_DST_N | TOT_CO2 | TRA | 2007: 998.2385; 2020: 2475.5999
IT | TRA_NAV_INT_DUAL_N | TOT_CO2 | TRA
IT | TRA_NAV_INT_E | TOT_CO2 | TRA | 2007: 10215.6356; 2010: 7684.8669
IT | TRA_NAV_INT_HFO_N | TOT_CO2 | TRA | 2010: 2967.8274; 2020: 7207.5877
IT | TRA_NAV_INT_MET_N | TOT_CO2 | TRA
IT | TRA_RAIL_FRG_DST_N | TOT_CO2 | TRA |  |  | 782.5576 | 759.872 | 715.2358 | 678.1212
IT | TRA_RAIL_FRG_E | TOT_CO2 | TRA | 2007: 235.2927; 2010: 166.4664
IT | TRA_RAIL_PAS_DST_N | TOT_CO2 | TRA |  |  | 538.2065 | 623.4979 | 608.7818 | 589.9762
IT | TRA_RAIL_PAS_E | TOT_CO2 | TRA | 2007: 115.499; 2010: 81.714
IT | TRA_ROA_2WH_DST_N | TOT_CO2 | TRA
IT | TRA_ROA_2WH_FULHYB_N | TOT_CO2 | TRA
IT | TRA_ROA_2WH_GSL_N | TOT_CO2 | TRA | 467.9728 | 1288.1916 | 4628.8234 | 4538.9428 | 729.5717
IT | TRA_ROA_BUS_DST_E | TOT_CO2 | TRA | 2007: 4672.1077; 2010: 3593.929
IT | TRA_ROA_BUS_DST_N | TOT_CO2 | TRA | 2007: 451.8128; 2010: 1215.1973; 2020: 472.0548
IT | TRA_ROA_BUS_GSL_N | TOT_CO2 | TRA
IT | TRA_ROA_BUS_LPG_N | TOT_CO2 | TRA
IT | TRA_ROA_BUS_NGA_E | TOT_CO2 | TRA | 2007: 51.6711; 2010: 39.747
IT | TRA_ROA_BUS_NGA_N | TOT_CO2 | TRA
IT | TRA_ROA_BUS_PLGHYB_N | TOT_CO2 | TRA |  |  | 1886.5783 | 2215.3436 | 2248.3769 | 2231.5004
IT | TRA_ROA_CAR_DST_E | TOT_CO2 | TRA | 2007: 20461.326; 2010: 15739.4815
IT | TRA_ROA_CAR_DST_N | TOT_CO2 | TRA | 2832.3436 | 12269.0806 | 23514.4132 | 8376.4634 | 812.4759
IT | TRA_ROA_CAR_FULHYB_N | TOT_CO2 | TRA | 2030: 11945.059; 2040: 2389.0118
IT | TRA_ROA_CAR_GSL_E | TOT_CO2 | TRA | 2007: 30362.2074; 2010: 23355.5441
IT | TRA_ROA_CAR_GSL_N | TOT_CO2 | TRA | 751.7057 | 3261.5886 | 15090.7399 | 2914.7458
IT | TRA_ROA_CAR_LPG_E | TOT_CO2 | TRA | 2007: 2655.5789; 2010: 2042.753
IT | TRA_ROA_CAR_LPG_N | TOT_CO2 | TRA | 433.877 | 1589.4483 | 4179.0182 | 787.8453
IT | TRA_ROA_CAR_MILHYB_N | TOT_CO2 | TRA
IT | TRA_ROA_CAR_NGA_E | TOT_CO2 | TRA | 2007: 810.7883; 2010: 623.6833
IT | TRA_ROA_CAR_NGA_N | TOT_CO2 | TRA
IT | TRA_ROA_CAR_PLGHYB_N | TOT_CO2 | TRA | 2030: 7051.4879; 2040: 13267.2102; 2050: 10093.9409
IT | TRA_ROA_HTR_DST_E | TOT_CO2 | TRA | 2007: 13678.26; 2010: 10521.7385
IT | TRA_ROA_HTR_DST_N | TOT_CO2 | TRA | 1393.3754 | 2700.4005 | 10976.2813 | 5022.0468
IT | TRA_ROA_HTR_LPG_N | TOT_CO2 | TRA
IT | TRA_ROA_HTR_NGA_N | TOT_CO2 | TRA | 68.8006 | 934.8587 | 2158.167 | 900.5553
IT | TRA_ROA_LCV_DST_E | TOT_CO2 | TRA | 2007: 18302.8043; 2010: 14079.0803
IT | TRA_ROA_LCV_DST_N | TOT_CO2 | TRA | 3280.0483 | 9216.12 | 8747.7551 | 2561.8548
IT | TRA_ROA_LCV_FULHYB_N | TOT_CO2 | TRA
IT | TRA_ROA_LCV_GSL_E | TOT_CO2 | TRA | 2007: 1035.1867; 2010: 796.2975
IT | TRA_ROA_LCV_GSL_N | TOT_CO2 | TRA
IT | TRA_ROA_LCV_LPG_N | TOT_CO2 | TRA
IT | TRA_ROA_LCV_NGA_N | TOT_CO2 | TRA
IT | TRA_ROA_LCV_PLGHYB_N | TOT_CO2 | TRA | 2020: 1876.4782; 2030: 375.2956
IT | TRA_ROA_MCY_GSL_E | TOT_CO2 | TRA | 2007: 2890.8772; 2010: 2223.7517
IT | TRA_ROA_MOP_GSL_E | TOT_CO2 | TRA | 2007: 1359.6502; 2010: 1045.8848
IT | TRA_ROA_MTR_DST_E | TOT_CO2 | TRA | 2007: 7193.02; 2010: 5533.0923
IT | TRA_ROA_MTR_DST_N | TOT_CO2 | TRA | 715.7326 | 1795.658 | 6121.8359 | 2719.3633
IT | TRA_ROA_MTR_LPG_N | TOT_CO2 | TRA
IT | TRA_ROA_MTR_NGA_N | TOT_CO2 | TRA
IT | TRA_ROA_MTR_PLGHYB_N | TOT_CO2 | TRA | 2030: 1329.0319; 2040: 1656.1947
IT | UPS_PRI_HCOA | TOT_CO2 | UPS | 2007: 0; 2010: 0
IT | UPS_SEC_OVC_COG | TOT_CO2 | UPS | 166.3138 | 132.4573 | 41.3846 | 33.1783 | 30.9667
IT | UPS_SEC_REF_FLX | TOT_CO2 | UPS | 21294.8328 | 20099.9631 | 14271.3963 | 11142.5491 | 7101.9519 | 4003.3376
IT | UPS_SEC_REF_FLX_LINKED | TOT_CO2 | UPS | 0 | 0 | 0 | 0 | -220 | -1229.6293
IT | COM_CHP_SLB_CI_N | TOT_N2O | COM |  |  | 0.013364 | 0.013567 | 0.026306 | 0.0073632
IT | COM_CK_BIO_N | TOT_N2O | COM
IT | COM_SH_HT_BIO_E | TOT_N2O | COM | 2007: 0.0014194; 2010: 0.0011828; 2020: 0.00039427
IT | ELC_BGS_AGR_N | TOT_N2O | ELC |  |  | 0.075612 | 0.083795 | 0.10762 | 0.13734
IT | ELC_BGS_E | TOT_N2O | ELC | 2007: 0.023869
IT | ELC_BGS_LAN_N | TOT_N2O | ELC |  | 0.051243 | 0.070181 | 0.10992 | 0.11921 | 0.13624
IT | ELC_BIO_12C_N | TOT_N2O | ELC | 2020: 0.029086; 2030: 0.011198
IT | ELC_BIO_5C_N | TOT_N2O | ELC | 2020: 0.23215; 2030: 0.089379
IT | ELC_BIO_CEN_E | TOT_N2O | ELC | 2007: 0.081217; 2010: 0.065913
IT | ELC_BIO_DST_E | TOT_N2O | ELC | 2007: 0.089739; 2010: 0.089739
IT | ELC_CHP_BMU_N | TOT_N2O | ELC | 2020: 0.072316
IT | ELC_COA_OIL_E | TOT_N2O | ELC | 2007: 0.065985; 2010: 0.027996
IT | ELC_DST_TURB_E | TOT_N2O | ELC | 2007: 0.0034156; 2010: 0.0019517
IT | ELC_NGA_OIL_E | TOT_N2O | ELC | 2007: 0; 2010: 0; 2020: 0
IT | ELC_OIL_STM_E | TOT_N2O | ELC | 2007: 0; 2010: 0; 2020: 0
IT | IND_CH_AMM_BIOGSF_N | TOT_N2O | IND
IT | IND_CH_AMM_COAGSF_N | TOT_N2O | IND
IT | IND_CH_AMM_E | TOT_N2O | IND | 2007: 0.019516; 2010: 0.015589; 2020: 0.0084851
IT | IND_CH_BTX_E | TOT_N2O | IND | 2007: 0.01291; 2010: 0.011226; 2020: 0.0056132
IT | IND_CH_HVC_BDH_N | TOT_N2O | IND
IT | IND_CH_HVC_ETHSC_N | TOT_N2O | IND | 0.00099216 |  | 0.002629 | 0.0030315 | 0.0026278
IT | IND_CH_HVC_GSOSC_N | TOT_N2O | IND
IT | IND_CH_HVC_NAPSC_N | TOT_N2O | IND | 2007: 0.0042058; 2010: 0.00075296; 2020: 0.0042058
IT | IND_CH_HVC_NCC_N | TOT_N2O | IND |  |  | 0.0023746 | 0.00253 | 0.0027394 | 0.00036485
IT | IND_CH_MTH_BIOGSF_N | TOT_N2O | IND
IT | IND_CH_MTH_COAGSF_N | TOT_N2O | IND
IT | IND_CH_MTH_COGSR_N | TOT_N2O | IND
IT | IND_CH_MTH_E | TOT_N2O | IND | 2007: 0.00077454; 2010: 0.00064545; 2020: 0.00034397
IT | IND_CH_MTH_NGASR_N | TOT_N2O | IND | 2007: 0.00014956; 2010: 6.3996e-05; 2020: 0.00026553
IT | IND_CH_OLF_E | TOT_N2O | IND | 2007: 0.061722; 2010: 0.053671; 2020: 0.026836
IT | IND_CH_OLF_MTO_N | TOT_N2O | IND
IT | IND_IS_BOF_E | TOT_N2O | IND | 2007: 0.079125; 2010: 0.06022; 2020: 0.030181
IT | IND_IS_BOF_HISBOF_CCS_N | TOT_N2O | IND | 2030: 0.00056197
IT | IND_IS_BOF_HISBOF_N | TOT_N2O | IND | 2030: 0.080652
IT | IND_IS_BOF_ULCOLYSIS_N | TOT_N2O | IND
IT | IND_IS_BOF_ULCOWIN_N | TOT_N2O | IND
IT | IND_IS_DRI_HDREAF_N | TOT_N2O | IND | 2030: 0.0026517; 2040: 0.044028; 2050: 0.041227
IT | IND_IS_EAF_E | TOT_N2O | IND | 2007: 0.0015115; 2010: 0.0010865; 2020: 0.00057069
IT | IND_MD_DST_E | TOT_N2O | IND | 2007: 0.0023825; 2010: 0.001906; 2020: 0.00031766
IT | IND_MD_DST_N | TOT_N2O | IND
IT | IND_NF_ALU_CBT_N | TOT_N2O | IND
IT | IND_NF_ALU_E | TOT_N2O | IND | 2007: 0.00092615; 2010: 0.00049219; 2020: 0.00040267
IT | IND_NF_ALU_HLHIA_N | TOT_N2O | IND
IT | IND_NF_ALU_HLH_N | TOT_N2O | IND
IT | IND_NF_ALU_SEC_N | TOT_N2O | IND | 2.5569e-05 | 2.5569e-05 | 0.00029107 | 0.00059248 | 0.0005727 | 0.00058866
IT | IND_NF_AMN_BAY_N | TOT_N2O | IND
IT | IND_NF_COP_E | TOT_N2O | IND | 2007: 0.0055084; 2010: 0.0029263; 2020: 0.0023949
IT | IND_NF_COP_N | TOT_N2O | IND | 0.0001414 | 0.0001414 | 0.0015935 | 0.003246 | 0.0031974 | 0.0032178
IT | IND_NF_ZNC_E | TOT_N2O | IND | 2007: 0.0023318; 2010: 0.0012399; 2020: 0.0010138
IT | IND_NM_CEM_BEL_N | TOT_N2O | IND
IT | IND_NM_CLK_DRYCL_OCCS_BIO_N | TOT_N2O | IND
IT | IND_NM_CLK_DRYCL_OCCS_N | TOT_N2O | IND
IT | IND_NM_CLK_DRYCL_PCCS_BIO_N | TOT_N2O | IND
IT | IND_NM_CLK_DRYCL_PCCS_N | TOT_N2O | IND
IT | IND_NM_CLK_DRY_BIO_N | TOT_N2O | IND | 2007: 0.0096376; 2010: 0.0096269; 2020: 0.052822
IT | IND_NM_CLK_DRY_E | TOT_N2O | IND | 2007: 0.032062; 2010: 0.024862; 2020: 0.01394
IT | IND_NM_CLK_DRY_N | TOT_N2O | IND | 2030: 0.018767
IT | IND_NM_CLK_WET_E | TOT_N2O | IND | 2007: 0.014064; 2010: 0.010921; 2020: 0.0061147
IT | IND_NM_CLK_WET_N | TOT_N2O | IND
IT | IND_NM_CRM_E | TOT_N2O | IND | 2007: 0.10585; 2010: 0.088205; 2020: 0.029402
IT | IND_NM_GLS_E | TOT_N2O | IND | 2007: 0.035121; 2010: 0.027272; 2020: 0.01527
IT | IND_NM_GLS_ELEC_N | TOT_N2O | IND | 0.0047711 | 0.0046528 | 0.024615 | 0.073869 | 0.073769 | 0.075997
IT | IND_NM_GLS_FOSS_N | TOT_N2O | IND
IT | IND_NM_LIM_E | TOT_N2O | IND | 2007: 0.025046; 2010: 0.020366; 2020: 0.010285
IT | IND_NM_LIM_LRK_N | TOT_N2O | IND | 0.0010326 |  | 0.0059803 | 0.016128 | 0.016172 | 0.016542
IT | RES_CK_BIO_N | TOT_N2O | RES
IT | RES_CK_COA_N | TOT_N2O | RES
IT | RES_SH_BUR_KER_MO_E | TOT_N2O | RES | 2007: 0.00021858; 2010: 0.00015897
IT | RES_SH_BUR_KER_SN_E | TOT_N2O | RES | 2007: 4.0614e-05; 2010: 2.9537e-05
IT | RES_SH_BUR_KER_SO_E | TOT_N2O | RES | 2007: 0.0042502; 2010: 0.0030911
IT | RES_WH_BIO_E | TOT_N2O | RES | 2007: 0.0074198; 2010: 0.0048917
IT | TRA_AVI_DOM_E | TOT_N2O | TRA | 2007: 0.17718; 2010: 0.13629
IT | TRA_AVI_DOM_JTK_N | TOT_N2O | TRA | 0.040284 | 0.092726 | 0.11311 | 0.40517 | 0.3727
IT | TRA_AVI_INT_E | TOT_N2O | TRA | 2007: 0.73746; 2010: 0.56728
IT | TRA_AVI_INT_JTK_N | TOT_N2O | TRA | 0.16791 | 0.33197 | 0.77804 | 1.6461 | 2.0212 | 2.2943
IT | TRA_NAV_DOM_DST_N | TOT_N2O | TRA | 2007: 0.00075152
IT | TRA_NAV_DOM_DUAL_N | TOT_N2O | TRA
IT | TRA_NAV_DOM_E | TOT_N2O | TRA | 2007: 0.032645; 2010: 0.022449
IT | TRA_NAV_DOM_HFO_N | TOT_N2O | TRA | 2010: 0.0093606; 2020: 0.029116
IT | TRA_NAV_DOM_MET_FCELL_N | TOT_N2O | TRA
IT | TRA_NAV_DOM_MET_ICE_N | TOT_N2O | TRA
IT | TRA_NAV_INT_DST_N | TOT_N2O | TRA | 2007: 0.045283; 2020: 0.1123
IT | TRA_NAV_INT_DUAL_N | TOT_N2O | TRA
IT | TRA_NAV_INT_E | TOT_N2O | TRA | 2007: 0.41316; 2010: 0.31081
IT | TRA_NAV_INT_HFO_N | TOT_N2O | TRA | 2010: 0.1193; 2020: 0.28972
IT | TRA_NAV_INT_MET_N | TOT_N2O | TRA
IT | TRA_RAIL_FRG_DST_N | TOT_N2O | TRA |  |  | 0.035499 | 0.03447 | 0.032445 | 0.030761
IT | TRA_RAIL_FRG_E | TOT_N2O | TRA | 2007: 0.010673; 2010: 0.0075513
IT | TRA_RAIL_PAS_DST_N | TOT_N2O | TRA |  |  | 0.024414 | 0.028283 | 0.027616 | 0.026763
IT | TRA_RAIL_PAS_E | TOT_N2O | TRA | 2007: 0.0052393; 2010: 0.0037067
IT | TRA_ROA_BUS_DST_E | TOT_N2O | TRA | 2007: 0.21194; 2010: 0.16303
IT | TRA_ROA_BUS_DST_N | TOT_N2O | TRA | 2007: 0.020495; 2010: 0.055124; 2020: 0.021414
IT | TRA_ROA_BUS_GSL_N | TOT_N2O | TRA
IT | TRA_ROA_BUS_NGA_E | TOT_N2O | TRA | 2007: 0.00092105; 2010: 0.0007085
IT | TRA_ROA_BUS_NGA_N | TOT_N2O | TRA
IT | TRA_ROA_BUS_PLGHYB_N | TOT_N2O | TRA |  |  | 0.08558 | 0.10049 | 0.10199 | 0.10123
IT | TRA_ROA_CAR_FULHYB_N | TOT_N2O | TRA | 2030: 1.248; 2040: 0.24959
IT | TRA_ROA_CAR_GSL_E | TOT_N2O | TRA | 2007: 2.8916; 2010: 2.2243
IT | TRA_ROA_CAR_GSL_N | TOT_N2O | TRA | 0.071591 | 0.31063 | 1.4372 | 0.27759
IT | TRA_ROA_CAR_MILHYB_N | TOT_N2O | TRA
IT | TRA_ROA_HTR_DST_E | TOT_N2O | TRA | 2007: 0.62048; 2010: 0.47729
IT | TRA_ROA_HTR_DST_N | TOT_N2O | TRA | 0.063207 | 0.1225 | 0.49791 | 0.22781
IT | TRA_ROA_HTR_NGA_N | TOT_N2O | TRA | 0.0012264 | 0.016664 | 0.03847 | 0.016053
IT | TRA_ROA_LCV_DST_E | TOT_N2O | TRA | 2007: 0.83026; 2010: 0.63866
IT | TRA_ROA_LCV_DST_N | TOT_N2O | TRA | 0.14879 | 0.41807 | 0.39682 | 0.11621
IT | TRA_ROA_LCV_FULHYB_N | TOT_N2O | TRA
IT | TRA_ROA_LCV_GSL_E | TOT_N2O | TRA | 2007: 0.098589; 2010: 0.075838
IT | TRA_ROA_LCV_GSL_N | TOT_N2O | TRA
IT | TRA_ROA_MTR_DST_E | TOT_N2O | TRA | 2007: 0.32629; 2010: 0.25099
IT | TRA_ROA_MTR_DST_N | TOT_N2O | TRA | 0.032467 | 0.081456 | 0.2777 | 0.12336
IT | TRA_ROA_MTR_NGA_N | TOT_N2O | TRA
IT | TRA_ROA_MTR_PLGHYB_N | TOT_N2O | TRA | 2030: 0.060288; 2040: 0.075129
IT | UPS_PRI_HCOA | TOT_N2O | UPS | 2007: 0; 2010: 0
IT | H2_TRA_FT_GC1 | TRA_CH4 | H2
IT | H2_TRA_FT_GC2 | TRA_CH4 | H2
IT | H2_TRA_FT_GC4 | TRA_CH4 | H2 | 2030: 2.3674; 2040: 2.9879; 2050: 1.1696
IT | H2_TRA_FT_LC1 | TRA_CH4 | H2
IT | H2_TRA_FT_LC2 | TRA_CH4 | H2 | 2040: 2.0119; 2050: 17.0285
IT | TRA_AVI_DOM_E | TRA_CH4 | TRA | 2007: 191.7846; 2010: 147.5266
IT | TRA_AVI_DOM_JTK_N | TRA_CH4 | TRA | 36.5202 | 84.0613 | 102.5375 | 367.3089 | 337.8766
IT | TRA_AVI_INT_E | TRA_CH4 | TRA | 2007: 668.5522; 2010: 514.271
IT | TRA_AVI_INT_JTK_N | TRA_CH4 | TRA | 152.2233 | 300.9494 | 705.3402 | 1492.2746 | 1832.3284 | 2079.9403
IT | TRA_NAV_DOM_DST_N | TRA_CH4 | TRA | 2007: 0.29524
IT | TRA_NAV_DOM_DUAL_N | TRA_CH4 | TRA
IT | TRA_NAV_DOM_E | TRA_CH4 | TRA | 2007: 10.5026; 2010: 6.9806
IT | TRA_NAV_DOM_HFO_N | TRA_CH4 | TRA | 2010: 2.1671; 2020: 6.7406
IT | TRA_NAV_DOM_MET_FCELL_N | TRA_CH4 | TRA
IT | TRA_NAV_DOM_MET_ICE_N | TRA_CH4 | TRA
IT | TRA_NAV_INT_DST_N | TRA_CH4 | TRA | 2007: 17.7896; 2020: 44.1176
IT | TRA_NAV_INT_DUAL_N | TRA_CH4 | TRA
IT | TRA_NAV_INT_E | TRA_CH4 | TRA | 2007: 99.2387; 2010: 74.6538
IT | TRA_NAV_INT_HFO_N | TRA_CH4 | TRA | 2010: 27.6184; 2020: 67.0733
IT | TRA_NAV_INT_MET_N | TRA_CH4 | TRA
IT | TRA_RAIL_FRG_DST_N | TRA_CH4 | TRA |  |  | 13.9459 | 13.5417 | 12.7462 | 12.0848
IT | TRA_RAIL_FRG_E | TRA_CH4 | TRA | 2007: 4.1931; 2010: 2.9666
IT | TRA_RAIL_PAS_DST_N | TRA_CH4 | TRA |  |  | 9.5914 | 11.1113 | 10.8491 | 10.514
IT | TRA_RAIL_PAS_E | TRA_CH4 | TRA | 2007: 2.0583; 2010: 1.4562
IT | TRA_ROA_2WH_DST_N | TRA_CH4 | TRA
IT | TRA_ROA_2WH_FULHYB_N | TRA_CH4 | TRA
IT | TRA_ROA_2WH_GSL_N | TRA_CH4 | TRA | 46.7298 | 128.6333 | 462.2144 | 453.2393 | 72.8519
IT | TRA_ROA_BUS_DST_E | TRA_CH4 | TRA | 2007: 83.2615; 2010: 64.0473
IT | TRA_ROA_BUS_DST_N | TRA_CH4 | TRA | 2007: 8.0517; 2010: 21.656; 2020: 8.4125
IT | TRA_ROA_BUS_GSL_N | TRA_CH4 | TRA
IT | TRA_ROA_BUS_LPG_N | TRA_CH4 | TRA
IT | TRA_ROA_BUS_NGA_E | TRA_CH4 | TRA | 2007: 1.0132; 2010: 0.77935
IT | TRA_ROA_BUS_NGA_N | TRA_CH4 | TRA
IT | TRA_ROA_BUS_PLGHYB_N | TRA_CH4 | TRA |  |  | 33.6207 | 39.4796 | 40.0683 | 39.7675
IT | TRA_ROA_CAR_DST_E | TRA_CH4 | TRA | 2007: 364.6409; 2010: 280.493
IT | TRA_ROA_CAR_DST_N | TRA_CH4 | TRA | 50.4751 | 218.647 | 419.0499 | 149.2768 | 14.4791
IT | TRA_ROA_CAR_FULHYB_N | TRA_CH4 | TRA | 2030: 1192.7822; 2040: 238.5564
IT | TRA_ROA_CAR_GSL_E | TRA_CH4 | TRA | 2007: 3031.8395; 2010: 2332.1842
IT | TRA_ROA_CAR_GSL_N | TRA_CH4 | TRA | 75.0621 | 325.6882 | 1506.8964 | 291.054
IT | TRA_ROA_CAR_LPG_E | TRA_CH4 | TRA | 2007: 210.5263; 2010: 161.9433
IT | TRA_ROA_CAR_LPG_N | TRA_CH4 | TRA | 34.3965 | 126.0067 | 331.3 | 62.458
IT | TRA_ROA_CAR_MILHYB_N | TRA_CH4 | TRA
IT | TRA_ROA_CAR_NGA_E | TRA_CH4 | TRA | 2007: 15.8978; 2010: 12.2291
IT | TRA_ROA_CAR_NGA_N | TRA_CH4 | TRA
IT | TRA_ROA_CAR_PLGHYB_N | TRA_CH4 | TRA | 2030: 704.1313; 2040: 1324.8066; 2050: 1007.9375
IT | TRA_ROA_HTR_DST_E | TRA_CH4 | TRA | 2007: 243.76; 2010: 187.5077
IT | TRA_ROA_HTR_DST_N | TRA_CH4 | TRA | 24.8313 | 48.1238 | 195.6081 | 89.4978
IT | TRA_ROA_HTR_LPG_N | TRA_CH4 | TRA
IT | TRA_ROA_HTR_NGA_N | TRA_CH4 | TRA | 1.349 | 18.3306 | 42.317 | 17.6579
IT | TRA_ROA_LCV_DST_E | TRA_CH4 | TRA | 2007: 326.1739; 2010: 250.903
IT | TRA_ROA_LCV_DST_N | TRA_CH4 | TRA | 58.4537 | 164.2403 | 155.8936 | 45.6548
IT | TRA_ROA_LCV_FULHYB_N | TRA_CH4 | TRA
IT | TRA_ROA_LCV_GSL_E | TRA_CH4 | TRA | 2007: 103.3693; 2010: 79.5148
IT | TRA_ROA_LCV_GSL_N | TRA_CH4 | TRA
IT | TRA_ROA_LCV_LPG_N | TRA_CH4 | TRA
IT | TRA_ROA_LCV_NGA_N | TRA_CH4 | TRA
IT | TRA_ROA_LCV_PLGHYB_N | TRA_CH4 | TRA | 2020: 33.4407; 2030: 6.6881
IT | TRA_ROA_MCY_GSL_E | TRA_CH4 | TRA | 2007: 288.6706; 2010: 222.0543
IT | TRA_ROA_MOP_GSL_E | TRA_CH4 | TRA | 2007: 135.7688; 2010: 104.4376
IT | TRA_ROA_MTR_DST_E | TRA_CH4 | TRA | 2007: 128.1867; 2010: 98.6051
IT | TRA_ROA_MTR_DST_N | TRA_CH4 | TRA | 12.7551 | 32.0004 | 109.0971 | 48.4617
IT | TRA_ROA_MTR_LPG_N | TRA_CH4 | TRA
IT | TRA_ROA_MTR_NGA_N | TRA_CH4 | TRA
IT | TRA_ROA_MTR_PLGHYB_N | TRA_CH4 | TRA | 2030: 23.6847; 2040: 29.515
IT | H2_TRA_FT_GC1 | TRA_CO2 | H2
IT | H2_TRA_FT_GC2 | TRA_CO2 | H2
IT | H2_TRA_FT_GC4 | TRA_CO2 | H2 | 2030: 23.7085; 2040: 29.922; 2050: 11.7125
IT | H2_TRA_FT_LC1 | TRA_CO2 | H2
IT | H2_TRA_FT_LC2 | TRA_CO2 | H2 | 2040: 20.1476; 2050: 170.5307
IT | TRA_AVI_DOM_E | TRA_CO2 | TRA | 2007: 2070.3022; 2010: 1592.5402
IT | TRA_AVI_DOM_JTK_N | TRA_CO2 | TRA | 472.1869 | 1086.8682 | 1325.7557 | 4749.111 | 4368.5674
IT | TRA_AVI_INT_E | TRA_CO2 | TRA | 2007: 8644.0299; 2010: 6649.2537
IT | TRA_AVI_INT_JTK_N | TRA_CO2 | TRA | 1968.1677 | 3891.1177 | 9119.6793 | 19294.3284 | 23691.0448 | 26892.5373
IT | TRA_FT_DST_N | TRA_CO2 | TRA | -295.7093 | -2714.6823 | -3728.1949 | -3510.9973 | -1343.4401 | -1049.8793
IT | TRA_FT_GSL_N | TRA_CO2 | TRA |  | -242.2728 | -60.291 | -559.02 | -1046.661 | -1534.302
IT | TRA_FT_NGA_N | TRA_CO2 | TRA | 2010: 0; 2020: 0; 2030: -45.0278
IT | TRA_NAV_DOM_DST_N | TRA_CO2 | TRA | 2007: 16.5669
IT | TRA_NAV_DOM_DUAL_N | TRA_CO2 | TRA
IT | TRA_NAV_DOM_E | TRA_CO2 | TRA | 2007: 760.4153; 2010: 527.1631
IT | TRA_NAV_DOM_HFO_N | TRA_CO2 | TRA | 2010: 232.8702; 2020: 724.3328
IT | TRA_NAV_DOM_MET_FCELL_N | TRA_CO2 | TRA
IT | TRA_NAV_DOM_MET_ICE_N | TRA_CO2 | TRA
IT | TRA_NAV_INT_DST_N | TRA_CO2 | TRA | 2007: 998.2385; 2020: 2475.5999
IT | TRA_NAV_INT_DUAL_N | TRA_CO2 | TRA
IT | TRA_NAV_INT_E | TRA_CO2 | TRA | 2007: 10215.6356; 2010: 7684.8669
IT | TRA_NAV_INT_HFO_N | TRA_CO2 | TRA | 2010: 2967.8274; 2020: 7207.5877
IT | TRA_NAV_INT_MET_N | TRA_CO2 | TRA
IT | TRA_RAIL_FRG_DST_N | TRA_CO2 | TRA |  |  | 782.5576 | 759.872 | 715.2358 | 678.1212
IT | TRA_RAIL_FRG_E | TRA_CO2 | TRA | 2007: 235.2927; 2010: 166.4664
IT | TRA_RAIL_PAS_DST_N | TRA_CO2 | TRA |  |  | 538.2065 | 623.4979 | 608.7818 | 589.9762
IT | TRA_RAIL_PAS_E | TRA_CO2 | TRA | 2007: 115.499; 2010: 81.714
IT | TRA_ROA_2WH_DST_N | TRA_CO2 | TRA
IT | TRA_ROA_2WH_FULHYB_N | TRA_CO2 | TRA
IT | TRA_ROA_2WH_GSL_N | TRA_CO2 | TRA | 467.9728 | 1288.1916 | 4628.8234 | 4538.9428 | 729.5717
IT | TRA_ROA_BUS_DST_E | TRA_CO2 | TRA | 2007: 4672.1077; 2010: 3593.929
IT | TRA_ROA_BUS_DST_N | TRA_CO2 | TRA | 2007: 451.8128; 2010: 1215.1973; 2020: 472.0548
IT | TRA_ROA_BUS_GSL_N | TRA_CO2 | TRA
IT | TRA_ROA_BUS_LPG_N | TRA_CO2 | TRA
IT | TRA_ROA_BUS_NGA_E | TRA_CO2 | TRA | 2007: 51.6711; 2010: 39.747
IT | TRA_ROA_BUS_NGA_N | TRA_CO2 | TRA
IT | TRA_ROA_BUS_PLGHYB_N | TRA_CO2 | TRA |  |  | 1886.5783 | 2215.3436 | 2248.3769 | 2231.5004
IT | TRA_ROA_CAR_DST_E | TRA_CO2 | TRA | 2007: 20461.326; 2010: 15739.4815
IT | TRA_ROA_CAR_DST_N | TRA_CO2 | TRA | 2832.3436 | 12269.0806 | 23514.4132 | 8376.4634 | 812.4759
IT | TRA_ROA_CAR_FULHYB_N | TRA_CO2 | TRA | 2030: 11945.059; 2040: 2389.0118
IT | TRA_ROA_CAR_GSL_E | TRA_CO2 | TRA | 2007: 30362.2074; 2010: 23355.5441
IT | TRA_ROA_CAR_GSL_N | TRA_CO2 | TRA | 751.7057 | 3261.5886 | 15090.7399 | 2914.7458
IT | TRA_ROA_CAR_LPG_E | TRA_CO2 | TRA | 2007: 2655.5789; 2010: 2042.753
IT | TRA_ROA_CAR_LPG_N | TRA_CO2 | TRA | 433.877 | 1589.4483 | 4179.0182 | 787.8453
IT | TRA_ROA_CAR_MILHYB_N | TRA_CO2 | TRA
IT | TRA_ROA_CAR_NGA_E | TRA_CO2 | TRA | 2007: 810.7883; 2010: 623.6833
IT | TRA_ROA_CAR_NGA_N | TRA_CO2 | TRA
IT | TRA_ROA_CAR_PLGHYB_N | TRA_CO2 | TRA | 2030: 7051.4879; 2040: 13267.2102; 2050: 10093.9409
IT | TRA_ROA_HTR_DST_E | TRA_CO2 | TRA | 2007: 13678.26; 2010: 10521.7385
IT | TRA_ROA_HTR_DST_N | TRA_CO2 | TRA | 1393.3754 | 2700.4005 | 10976.2813 | 5022.0468
IT | TRA_ROA_HTR_LPG_N | TRA_CO2 | TRA
IT | TRA_ROA_HTR_NGA_N | TRA_CO2 | TRA | 68.8006 | 934.8587 | 2158.167 | 900.5553
IT | TRA_ROA_LCV_DST_E | TRA_CO2 | TRA | 2007: 18302.8043; 2010: 14079.0803
IT | TRA_ROA_LCV_DST_N | TRA_CO2 | TRA | 3280.0483 | 9216.12 | 8747.7551 | 2561.8548
IT | TRA_ROA_LCV_FULHYB_N | TRA_CO2 | TRA
IT | TRA_ROA_LCV_GSL_E | TRA_CO2 | TRA | 2007: 1035.1867; 2010: 796.2975
IT | TRA_ROA_LCV_GSL_N | TRA_CO2 | TRA
IT | TRA_ROA_LCV_LPG_N | TRA_CO2 | TRA
IT | TRA_ROA_LCV_NGA_N | TRA_CO2 | TRA
IT | TRA_ROA_LCV_PLGHYB_N | TRA_CO2 | TRA | 2020: 1876.4782; 2030: 375.2956
IT | TRA_ROA_MCY_GSL_E | TRA_CO2 | TRA | 2007: 2890.8772; 2010: 2223.7517
IT | TRA_ROA_MOP_GSL_E | TRA_CO2 | TRA | 2007: 1359.6502; 2010: 1045.8848
IT | TRA_ROA_MTR_DST_E | TRA_CO2 | TRA | 2007: 7193.02; 2010: 5533.0923
IT | TRA_ROA_MTR_DST_N | TRA_CO2 | TRA | 715.7326 | 1795.658 | 6121.8359 | 2719.3633
IT | TRA_ROA_MTR_LPG_N | TRA_CO2 | TRA
IT | TRA_ROA_MTR_NGA_N | TRA_CO2 | TRA
IT | TRA_ROA_MTR_PLGHYB_N | TRA_CO2 | TRA | 2030: 1329.0319; 2040: 1656.1947
IT | H2_TRA_FT_GC1 | TRA_N2O | H2
IT | H2_TRA_FT_GC2 | TRA_N2O | H2
IT | H2_TRA_FT_GC4 | TRA_N2O | H2 | 2030: 2.258; 2040: 2.8497; 2050: 1.1155
IT | H2_TRA_FT_LC1 | TRA_N2O | H2
IT | H2_TRA_FT_LC2 | TRA_N2O | H2 | 2040: 1.9188; 2050: 16.241
IT | TRA_AVI_DOM_E | TRA_N2O | TRA | 2007: 177.1763; 2010: 136.2895
IT | TRA_AVI_DOM_JTK_N | TRA_N2O | TRA | 40.2845 | 92.7258 | 113.1064 | 405.1689 | 372.703
IT | TRA_AVI_INT_E | TRA_N2O | TRA | 2007: 737.4627; 2010: 567.279
IT | TRA_AVI_INT_JTK_N | TRA_N2O | TRA | 167.9136 | 331.9695 | 778.0426 | 1646.0896 | 2021.194 | 2294.3284
IT | TRA_NAV_DOM_DST_N | TRA_N2O | TRA | 2007: 0.75152
IT | TRA_NAV_DOM_DUAL_N | TRA_N2O | TRA
IT | TRA_NAV_DOM_E | TRA_N2O | TRA | 2007: 32.6447; 2010: 22.4489
IT | TRA_NAV_DOM_HFO_N | TRA_N2O | TRA | 2010: 9.3606; 2020: 29.1156
IT | TRA_NAV_DOM_MET_FCELL_N | TRA_N2O | TRA
IT | TRA_NAV_DOM_MET_ICE_N | TRA_N2O | TRA
IT | TRA_NAV_INT_DST_N | TRA_N2O | TRA | 2007: 45.2826; 2020: 112.2994
IT | TRA_NAV_INT_DUAL_N | TRA_N2O | TRA
IT | TRA_NAV_INT_E | TRA_N2O | TRA | 2007: 413.1639; 2010: 310.8088
IT | TRA_NAV_INT_HFO_N | TRA_N2O | TRA | 2010: 119.2961; 2020: 289.7195
IT | TRA_NAV_INT_MET_N | TRA_N2O | TRA
IT | TRA_RAIL_FRG_DST_N | TRA_N2O | TRA |  |  | 35.4988 | 34.4697 | 32.4449 | 30.7613
IT | TRA_RAIL_FRG_E | TRA_N2O | TRA | 2007: 10.6735; 2010: 7.5513
IT | TRA_RAIL_PAS_DST_N | TRA_N2O | TRA |  |  | 24.4144 | 28.2834 | 27.6159 | 26.7628
IT | TRA_RAIL_PAS_E | TRA_N2O | TRA | 2007: 5.2393; 2010: 3.7067
IT | TRA_ROA_2WH_DST_N | TRA_N2O | TRA
IT | TRA_ROA_2WH_FULHYB_N | TRA_N2O | TRA
IT | TRA_ROA_2WH_GSL_N | TRA_N2O | TRA | 44.5688 | 122.6849 | 440.8403 | 432.2803 | 69.483
IT | TRA_ROA_BUS_DST_E | TRA_N2O | TRA | 2007: 211.9385; 2010: 163.0296
IT | TRA_ROA_BUS_DST_N | TRA_N2O | TRA | 2007: 20.4954; 2010: 55.1244; 2020: 21.4136
IT | TRA_ROA_BUS_GSL_N | TRA_N2O | TRA
IT | TRA_ROA_BUS_LPG_N | TRA_N2O | TRA
IT | TRA_ROA_BUS_NGA_E | TRA_N2O | TRA | 2007: 0.92105; 2010: 0.7085
IT | TRA_ROA_BUS_NGA_N | TRA_N2O | TRA
IT | TRA_ROA_BUS_PLGHYB_N | TRA_N2O | TRA |  |  | 85.5799 | 100.4935 | 101.992 | 101.2264
IT | TRA_ROA_CAR_DST_E | TRA_N2O | TRA | 2007: 928.1768; 2010: 713.9822
IT | TRA_ROA_CAR_DST_N | TRA_N2O | TRA | 128.4822 | 556.5561 | 1066.6724 | 379.9773 | 36.8559
IT | TRA_ROA_CAR_FULHYB_N | TRA_N2O | TRA | 2030: 1137.6247; 2040: 227.5249
IT | TRA_ROA_CAR_GSL_E | TRA_N2O | TRA | 2007: 2891.6388; 2010: 2224.3375
IT | TRA_ROA_CAR_GSL_N | TRA_N2O | TRA | 71.591 | 310.6275 | 1437.2133 | 277.5948
IT | TRA_ROA_CAR_LPG_E | TRA_N2O | TRA | 2007: 4.2105; 2010: 3.2389
IT | TRA_ROA_CAR_LPG_N | TRA_N2O | TRA | 0.68793 | 2.5201 | 6.626 | 1.2492
IT | TRA_ROA_CAR_MILHYB_N | TRA_N2O | TRA
IT | TRA_ROA_CAR_NGA_E | TRA_N2O | TRA | 2007: 14.4526; 2010: 11.1173
IT | TRA_ROA_CAR_NGA_N | TRA_N2O | TRA
IT | TRA_ROA_CAR_PLGHYB_N | TRA_N2O | TRA | 2030: 671.5703; 2040: 1263.5438; 2050: 961.3277
IT | TRA_ROA_HTR_DST_E | TRA_N2O | TRA | 2007: 620.48; 2010: 477.2923
IT | TRA_ROA_HTR_DST_N | TRA_N2O | TRA | 63.207 | 122.4969 | 497.9115 | 227.8126
IT | TRA_ROA_HTR_LPG_N | TRA_N2O | TRA
IT | TRA_ROA_HTR_NGA_N | TRA_N2O | TRA | 1.2264 | 16.6641 | 38.47 | 16.0527
IT | TRA_ROA_LCV_DST_E | TRA_N2O | TRA | 2007: 830.2609; 2010: 638.6622
IT | TRA_ROA_LCV_DST_N | TRA_N2O | TRA | 148.7912 | 418.0662 | 396.82 | 116.2121
IT | TRA_ROA_LCV_FULHYB_N | TRA_N2O | TRA
IT | TRA_ROA_LCV_GSL_E | TRA_N2O | TRA | 2007: 98.5892; 2010: 75.8379
IT | TRA_ROA_LCV_GSL_N | TRA_N2O | TRA
IT | TRA_ROA_LCV_LPG_N | TRA_N2O | TRA
IT | TRA_ROA_LCV_NGA_N | TRA_N2O | TRA
IT | TRA_ROA_LCV_PLGHYB_N | TRA_N2O | TRA | 2020: 85.1217; 2030: 17.0243
IT | TRA_ROA_MCY_GSL_E | TRA_N2O | TRA | 2007: 275.3216; 2010: 211.7859
IT | TRA_ROA_MOP_GSL_E | TRA_N2O | TRA | 2007: 129.4905; 2010: 99.6081
IT | TRA_ROA_MTR_DST_E | TRA_N2O | TRA | 2007: 326.2933; 2010: 250.9949
IT | TRA_ROA_MTR_DST_N | TRA_N2O | TRA | 32.4674 | 81.4555 | 277.7017 | 123.3571
IT | TRA_ROA_MTR_LPG_N | TRA_N2O | TRA
IT | TRA_ROA_MTR_NGA_N | TRA_N2O | TRA
IT | TRA_ROA_MTR_PLGHYB_N | TRA_N2O | TRA | 2030: 60.2882; 2040: 75.1291
IT | UPS_PRI_HCOA | UPS_CH4 | UPS | 2007: 0; 2010: 0
IT | UPS_SEC_OVC_COG | UPS_CH4 | UPS | 0.87542 | 0.69721 | 0.21783 | 0.17464 | 0.163
IT | UPS_SEC_REF_FLX | UPS_CH4 | UPS | 347.397 | 327.9041 | 233.8339 | 182.5686 | 116.3641 | 65.5939
IT | CCUS_H2_COA_CL | UPS_CO2 | CCUS
IT | CCUS_H2_COA_CM | UPS_CO2 | CCUS
IT | CCUS_H2_SBG_CM | UPS_CO2 | CCUS | 2030: -282.0064; 2040: -9066.7347; 2050: -35924.8833
IT | CCUS_H2_SMR_CL | UPS_CO2 | CCUS
IT | CCUS_H2_SMR_CS | UPS_CO2 | CCUS
IT | H2_COA_CL | UPS_CO2 | H2
IT | H2_COA_CM | UPS_CO2 | H2
IT | H2_HOPO | UPS_CO2 | H2
IT | H2_SBG_CM | UPS_CO2 | H2
IT | H2_SBG_DS | UPS_CO2 | H2
IT | H2_SBR_C | UPS_CO2 | H2 | 2030: 0.0054241; 2040: 0.01809; 2050: 0.011064
IT | H2_SMR_CL | UPS_CO2 | H2
IT | H2_SMR_CS | UPS_CO2 | H2
IT | H2_SMR_DM | UPS_CO2 | H2
IT | H2_SMR_DS | UPS_CO2 | H2
IT | UPS_PRI_HCOA | UPS_CO2 | UPS | 2007: 0; 2010: 0
IT | UPS_SEC_OVC_COG | UPS_CO2 | UPS | 166.3138 | 132.4573 | 41.3846 | 33.1783 | 30.9667
IT | UPS_SEC_REF_FLX | UPS_CO2 | UPS | 14690.047 | 13865.7677 | 9887.9125 | 7720.1037 | 4920.5801 | 2773.7083
IT | UPS_SEC_REF_FLX | UPS_CO2_PRC | UPS | 6604.7858 | 6234.1953 | 4383.4838 | 3422.4454 | 2181.3718 | 1229.6293
IT | UPS_SEC_REF_FLX_LINKED | UPS_CO2_PRC | UPS | 0 | 0 | 0 | 0 | -220 | -1229.6293
IT | UPS_PRI_HCOA | UPS_N2O | UPS | 2007: 0; 2010: 0
IT | UPS_SEC_OVC_COG | UPS_N2O | UPS | 2.9343 | 2.337 | 0.73015 | 0.58537 | 0.54635
IT | UPS_SEC_REF_FLX | UPS_N2O | UPS | 359.781 | 339.5932 | 242.1696 | 189.0768 | 120.5123 | 67.9322

## Costs
Region | Technology | Sector | Output Name | Vintage | Cost
IT | AGR_FT_HET | AGR | V_DiscountedInvestmentByProcess | 2007 | 0.29136
IT | AGR_FT_HET | AGR | V_DiscountedInvestmentByProcess | 2010 | 0.68686
IT | AGR_FT_HET | AGR | V_DiscountedInvestmentByProcess | 2020 | 0.65998
IT | AGR_FT_HET | AGR | V_DiscountedInvestmentByProcess | 2050 | 0.0018555
IT | COM_FT_NGA_N | COM | V_DiscountedInvestmentByProcess | 2010 | 4443.5891
IT | COM_FT_NGA_N | COM | V_DiscountedInvestmentByProcess | 2020 | 19939.5694
IT | COM_FT_NGA_N | COM | V_DiscountedInvestmentByProcess | 2030 | 94.9956
IT | COM_FT_GEO_1_N | COM | V_DiscountedInvestmentByProcess | 2007 | 2.1078
IT | COM_FT_GEO_1_N | COM | V_DiscountedInvestmentByProcess | 2010 | 0.1138
IT | COM_FT_GEO_1_N | COM | V_DiscountedInvestmentByProcess | 2020 | 45.2118
IT | COM_FT_GEO_1_N | COM | V_DiscountedInvestmentByProcess | 2030 | 127.0902
IT | COM_FT_GEO_1_N | COM | V_DiscountedInvestmentByProcess | 2040 | 14.2204
IT | COM_FT_GEO_1_N | COM | V_DiscountedInvestmentByProcess | 2050 | 2.065
IT | COM_FT_GEO_2_N | COM | V_DiscountedInvestmentByProcess | 2007 | 3.1617
IT | COM_FT_GEO_2_N | COM | V_DiscountedInvestmentByProcess | 2030 | 110.779
IT | COM_FT_GEO_3_N | COM | V_DiscountedInvestmentByProcess | 2030 | 83.1182
IT | COM_FT_HET_N | COM | V_DiscountedInvestmentByProcess | 2010 | 11.162
IT | COM_LG_LFL_N | COM | V_DiscountedInvestmentByProcess | 2007 | 1044.5645
IT | COM_LG_LFL_N | COM | V_DiscountedInvestmentByProcess | 2010 | 5977.3298
IT | COM_LG_LFL_N | COM | V_DiscountedInvestmentByProcess | 2030 | 6789.6136
IT | COM_LG_LFL_N | COM | V_DiscountedInvestmentByProcess | 2040 | 4227.6642
IT | COM_LG_LFL_N | COM | V_DiscountedInvestmentByProcess | 2050 | 1335.4385
IT | COM_LG_SOD_N | COM | V_DiscountedInvestmentByProcess | 2020 | 159081.0234
IT | COM_WH_COND_NGA_N | COM | V_DiscountedInvestmentByProcess | 2020 | 588.7666
IT | COM_WH_AHP_ELC_N | COM | V_DiscountedInvestmentByProcess | 2020 | 6897.067
IT | COM_WH_AHP_ELC_N | COM | V_DiscountedInvestmentByProcess | 2050 | 34.6452
IT | COM_WH_HEX_HET_N | COM | V_DiscountedInvestmentByProcess | 2020 | 42.0399
IT | COM_WH_HEX_HET_N | COM | V_DiscountedInvestmentByProcess | 2030 | 5.174
IT | COM_WH_HEX_HET_N | COM | V_DiscountedInvestmentByProcess | 2040 | 18.5635
IT | COM_WH_SOL_N | COM | V_DiscountedInvestmentByProcess | 2030 | 3541.5001
IT | COM_WH_SOL_N | COM | V_DiscountedInvestmentByProcess | 2040 | 146.1684
IT | COM_SH_COND_NGA_N | COM | V_DiscountedInvestmentByProcess | 2020 | 30567.9146
IT | COM_SH_COND_NGA_N | COM | V_DiscountedInvestmentByProcess | 2040 | 6115.3956
IT | COM_SH_COND_LPG_N | COM | V_DiscountedInvestmentByProcess | 2020 | 5439.6799
IT | COM_SH_COND_LPG_N | COM | V_DiscountedInvestmentByProcess | 2040 | 749.4901
IT | COM_SH_HEX_HET_N | COM | V_DiscountedInvestmentByProcess | 2020 | 57.6621
IT | COM_SH_HEX_HET_N | COM | V_DiscountedInvestmentByProcess | 2030 | 17.5688
IT | COM_SH_HEX_HET_N | COM | V_DiscountedInvestmentByProcess | 2040 | 26.4247
IT | COM_SH_HEX_HET_N | COM | V_DiscountedInvestmentByProcess | 2050 | 4.4649
IT | COM_SH_HP_AIR_N | COM | V_DiscountedInvestmentByProcess | 2030 | 13224.1841
IT | COM_SH_HP_PRB_N | COM | V_DiscountedInvestmentByProcess | 2020 | 88447.1005
IT | COM_SH_HP_N | COM | V_DiscountedInvestmentByProcess | 2050 | 42102.8348
IT | COM_SH_GEO_N | COM | V_DiscountedInvestmentByProcess | 2050 | 2362.8551
IT | COM_SH_NGA_SOL_N | COM | V_DiscountedInvestmentByProcess | 2020 | 1177.5346
IT | COM_SH_NGA_SOL_N | COM | V_DiscountedInvestmentByProcess | 2030 | 61448.7733
IT | COM_SH_WPEL_N | COM | V_DiscountedInvestmentByProcess | 2020 | 1015.1759
IT | COM_SC_ROOF_ADV_N | COM | V_DiscountedInvestmentByProcess | 2030 | 291723.1431
IT | COM_SC_ROOF_ADV_N | COM | V_DiscountedInvestmentByProcess | 2040 | 44803.1861
IT | COM_SC_CNF_IMP_N | COM | V_DiscountedInvestmentByProcess | 2020 | 15648.3156
IT | COM_SC_NGA_STD_N | COM | V_DiscountedInvestmentByProcess | 2020 | 296250.4832
IT | COM_CK_NGA_N | COM | V_DiscountedInvestmentByProcess | 2007 | 382.0593
IT | COM_CK_NGA_N | COM | V_DiscountedInvestmentByProcess | 2010 | 999.492
IT | COM_CK_NGA_N | COM | V_DiscountedInvestmentByProcess | 2020 | 2263.2597
IT | COM_CK_NGA_N | COM | V_DiscountedInvestmentByProcess | 2030 | 897.192
IT | COM_CK_ELC_N | COM | V_DiscountedInvestmentByProcess | 2007 | 272.8205
IT | COM_CK_ELC_N | COM | V_DiscountedInvestmentByProcess | 2010 | 295.9317
IT | COM_CK_ELC_N | COM | V_DiscountedInvestmentByProcess | 2020 | 720.822
IT | COM_CK_ELC_N | COM | V_DiscountedInvestmentByProcess | 2030 | 410.2397
IT | COM_CK_ELC_N | COM | V_DiscountedInvestmentByProcess | 2040 | 940.0707
IT | COM_CK_ELC_N | COM | V_DiscountedInvestmentByProcess | 2050 | 106.0911
IT | COM_OE_OFF_ELC_IMP_N | COM | V_DiscountedInvestmentByProcess | 2007 | 356.8957
IT | COM_OE_OFF_ADV_N | COM | V_DiscountedInvestmentByProcess | 2010 | 876.3799
IT | COM_OE_OFF_ADV_N | COM | V_DiscountedInvestmentByProcess | 2020 | 2364.5728
IT | COM_OE_OFF_ADV_N | COM | V_DiscountedInvestmentByProcess | 2030 | 1590.7927
IT | COM_OE_OFF_ADV_N | COM | V_DiscountedInvestmentByProcess | 2040 | 990.3638
IT | COM_OE_OFF_ADV_N | COM | V_DiscountedInvestmentByProcess | 2050 | 350.864
IT | COM_RF_N | COM | V_DiscountedInvestmentByProcess | 2020 | 3778.1022
IT | COM_RF_N | COM | V_DiscountedInvestmentByProcess | 2030 | 2541.0476
IT | COM_RF_N | COM | V_DiscountedInvestmentByProcess | 2040 | 1582.3482
IT | COM_RF_N | COM | V_DiscountedInvestmentByProcess | 2050 | 560.4897
IT | COM_CHP_SLB_CI_N | COM | V_DiscountedInvestmentByProcess | 2020 | 268.8585
IT | COM_CHP_SLB_CI_N | COM | V_DiscountedInvestmentByProcess | 2030 | 111.415
IT | COM_CHP_SLB_CI_N | COM | V_DiscountedInvestmentByProcess | 2040 | 207.4899
IT | COM_CHP_NGA_SOFC_N | COM | V_DiscountedInvestmentByProcess | 2030 | 74.822
IT | COM_CHP_NGA_SOFC_N | COM | V_DiscountedInvestmentByProcess | 2050 | 112.9503
IT | COM_CHP_H2_PEMFC_N | COM | V_DiscountedInvestmentByProcess | 2050 | 0.81316
IT | RES_FT_NGA_N | RES | V_DiscountedInvestmentByProcess | 2010 | 18436.3252
IT | RES_FT_NGA_N | RES | V_DiscountedInvestmentByProcess | 2020 | 34164.0811
IT | RES_FT_NGA_N | RES | V_DiscountedInvestmentByProcess | 2030 | 30239.0641
IT | RES_FT_GEO_1_N | RES | V_DiscountedInvestmentByProcess | 2010 | 0.14324
IT | RES_FT_GEO_1_N | RES | V_DiscountedInvestmentByProcess | 2020 | 16.8464
IT | RES_FT_GEO_1_N | RES | V_DiscountedInvestmentByProcess | 2030 | 5.1991
IT | RES_FT_GEO_1_N | RES | V_DiscountedInvestmentByProcess | 2040 | 5.2882
IT | RES_FT_HET_N | RES | V_DiscountedInvestmentByProcess | 2007 | 85.2383
IT | RES_FT_HET_N | RES | V_DiscountedInvestmentByProcess | 2020 | 2620.4075
IT | RES_FT_HET_N | RES | V_DiscountedInvestmentByProcess | 2030 | 1140.9478
IT | RES_FT_HET_N | RES | V_DiscountedInvestmentByProcess | 2040 | 23.5955
IT | RES_RF_RFG_CLB_N | RES | V_DiscountedInvestmentByProcess | 2007 | 7009.753
IT | RES_RF_RFG_CLB_N | RES | V_DiscountedInvestmentByProcess | 2010 | 14502.4607
IT | RES_RF_RFG_CLB_N | RES | V_DiscountedInvestmentByProcess | 2020 | 34453.5825
IT | RES_RF_RFG_CLB_N | RES | V_DiscountedInvestmentByProcess | 2030 | 13883.719
IT | RES_RF_RFG_CLA+_N | RES | V_DiscountedInvestmentByProcess | 2040 | 18062.2797
IT | RES_RF_RFG_CLA+_N | RES | V_DiscountedInvestmentByProcess | 2050 | 1791.7317
IT | RES_RF_FRZ_CLB_N | RES | V_DiscountedInvestmentByProcess | 2007 | 972.3203
IT | RES_RF_FRZ_CLB_N | RES | V_DiscountedInvestmentByProcess | 2010 | 2538.9549
IT | RES_RF_FRZ_CLB_N | RES | V_DiscountedInvestmentByProcess | 2020 | 5932.1417
IT | RES_RF_FRZ_CLA++_N | RES | V_DiscountedInvestmentByProcess | 2030 | 4116.198
IT | RES_RF_FRZ_CLA++_N | RES | V_DiscountedInvestmentByProcess | 2040 | 3179.3211
IT | RES_RF_FRZ_CLA++_N | RES | V_DiscountedInvestmentByProcess | 2050 | 314.7773
IT | RES_WH_NGA_N | RES | V_DiscountedInvestmentByProcess | 2007 | 78.6874
IT | RES_WH_NGA_N | RES | V_DiscountedInvestmentByProcess | 2010 | 749.1605
IT | RES_WH_NGA_COND_N | RES | V_DiscountedInvestmentByProcess | 2020 | 3128.0127
IT | RES_WH_LPG_N | RES | V_DiscountedInvestmentByProcess | 2020 | 103.4846
IT | RES_WH_ELC_RES_N | RES | V_DiscountedInvestmentByProcess | 2007 | 49.5711
IT | RES_WH_ELC_RES_N | RES | V_DiscountedInvestmentByProcess | 2010 | 513.5377
IT | RES_WH_ELC_RES_N | RES | V_DiscountedInvestmentByProcess | 2020 | 285.5131
IT | RES_WH_HNS_ELC_N | RES | V_DiscountedInvestmentByProcess | 2030 | 14311.0969
IT | RES_WH_HNS_ELC_N | RES | V_DiscountedInvestmentByProcess | 2040 | 250.0945
IT | RES_WH_HNS_ELC_N | RES | V_DiscountedInvestmentByProcess | 2050 | 36.8892
IT | RES_WH_SOL_N | RES | V_DiscountedInvestmentByProcess | 2010 | 4057.2716
IT | RES_WH_SOL_N | RES | V_DiscountedInvestmentByProcess | 2020 | 3877.428
IT | RES_WH_SOL_N | RES | V_DiscountedInvestmentByProcess | 2040 | 10491.5083
IT | RES_WH_SOL_N | RES | V_DiscountedInvestmentByProcess | 2050 | 55.127
IT | RES_CW_ELC_N | RES | V_DiscountedInvestmentByProcess | 2007 | 5145.608
IT | RES_CW_ELC_N | RES | V_DiscountedInvestmentByProcess | 2010 | 11127.2204
IT | RES_CW_ELC_N | RES | V_DiscountedInvestmentByProcess | 2020 | 26343.9993
IT | RES_CW_ELC_N | RES | V_DiscountedInvestmentByProcess | 2030 | 10609.0477
IT | RES_CW_ELC_N | RES | V_DiscountedInvestmentByProcess | 2040 | 8182.1358
IT | RES_CW_ELC_IMP_N | RES | V_DiscountedInvestmentByProcess | 2050 | 1245.9943
IT | RES_CD_ELC_N | RES | V_DiscountedInvestmentByProcess | 2007 | 322.5122
IT | RES_CD_ELC_N | RES | V_DiscountedInvestmentByProcess | 2010 | 782.4409
IT | RES_CD_ELC_N | RES | V_DiscountedInvestmentByProcess | 2020 | 1585.8409
IT | RES_CD_ELC_N | RES | V_DiscountedInvestmentByProcess | 2030 | 678.4901
IT | RES_CD_ELC_N | RES | V_DiscountedInvestmentByProcess | 2040 | 499.1861
IT | RES_CD_ELC_N | RES | V_DiscountedInvestmentByProcess | 2050 | 49.9484
IT | RES_DW_ELC_STD_N | RES | V_DiscountedInvestmentByProcess | 2007 | 3938.2904
IT | RES_DW_ELC_STD_N | RES | V_DiscountedInvestmentByProcess | 2010 | 13047.0742
IT | RES_DW_ELC_STD_N | RES | V_DiscountedInvestmentByProcess | 2020 | 23163.6372
IT | RES_DW_ELC_STD_N | RES | V_DiscountedInvestmentByProcess | 2030 | 14324.3625
IT | RES_DW_ELC_STD_N | RES | V_DiscountedInvestmentByProcess | 2040 | 8759.8076
IT | RES_DW_ELC_IMP_N | RES | V_DiscountedInvestmentByProcess | 2050 | 3488.6912
IT | RES_CK_NGA_N | RES | V_DiscountedInvestmentByProcess | 2007 | 1170.1256
IT | RES_CK_NGA_N | RES | V_DiscountedInvestmentByProcess | 2010 | 1657.8379
IT | RES_CK_NGA_N | RES | V_DiscountedInvestmentByProcess | 2020 | 4535.3422
IT | RES_CK_NGA_N | RES | V_DiscountedInvestmentByProcess | 2030 | 1372.1099
IT | RES_CK_ELC_N | RES | V_DiscountedInvestmentByProcess | 2007 | 41.5494
IT | RES_CK_ELC_N | RES | V_DiscountedInvestmentByProcess | 2010 | 1674.8968
IT | RES_CK_ELC_N | RES | V_DiscountedInvestmentByProcess | 2020 | 4157.2793
IT | RES_CK_ELC_N | RES | V_DiscountedInvestmentByProcess | 2030 | 870.6423
IT | RES_CK_ELC_N | RES | V_DiscountedInvestmentByProcess | 2040 | 3361.7796
IT | RES_CK_ELC_N | RES | V_DiscountedInvestmentByProcess | 2050 | 312.2062
IT | RES_LG_LFL_N | RES | V_DiscountedInvestmentByProcess | 2007 | 872.3001
IT | RES_LG_LFL_N | RES | V_DiscountedInvestmentByProcess | 2010 | 2760.1004
IT | RES_LG_LFL_N | RES | V_DiscountedInvestmentByProcess | 2020 | 4536.9569
IT | RES_LG_LFL_N | RES | V_DiscountedInvestmentByProcess | 2030 | 3030.4685
IT | RES_LG_LFL_N | RES | V_DiscountedInvestmentByProcess | 2040 | 1961.6095
IT | RES_LG_LFL_N | RES | V_DiscountedInvestmentByProcess | 2050 | 711.7328
IT | RES_LG_LHAL_N | RES | V_DiscountedInvestmentByProcess | 2010 | 69.6567
IT | RES_LG_LHAL_N | RES | V_DiscountedInvestmentByProcess | 2020 | 306.6763
IT | RES_LG_SHAL_IMP_N | RES | V_DiscountedInvestmentByProcess | 2030 | 828.1965
IT | RES_LG_SHAL_IMP_N | RES | V_DiscountedInvestmentByProcess | 2040 | 423.7007
IT | RES_LG_SHAL_IMP_N | RES | V_DiscountedInvestmentByProcess | 2050 | 116.6747
IT | RES_SH_DST_SO_N | RES | V_DiscountedInvestmentByProcess | 2020 | 18243.6263
IT | RES_SH_NGA_SO_N | RES | V_DiscountedInvestmentByProcess | 2007 | 2084.6939
IT | RES_SH_NGA_SO_N | RES | V_DiscountedInvestmentByProcess | 2010 | 46676.4663
IT | RES_SH_NGA_SO_N | RES | V_DiscountedInvestmentByProcess | 2020 | 135346.1299
IT | RES_SH_NGA_SO_N | RES | V_DiscountedInvestmentByProcess | 2030 | 5333.7169
IT | RES_SH_NGA_SO_N | RES | V_DiscountedInvestmentByProcess | 2040 | 31099.1731
IT | RES_SH_NGA_COND_SO_N | RES | V_DiscountedInvestmentByProcess | 2030 | 7514.6759
IT | RES_SH_NGA_COND_SO_N | RES | V_DiscountedInvestmentByProcess | 2040 | 22122.0283
IT | RES_SH_LPG_SO_N | RES | V_DiscountedInvestmentByProcess | 2020 | 9763.3387
IT | RES_SH_LPG_COND_SO_N | RES | V_DiscountedInvestmentByProcess | 2040 | 4616.0533
IT | RES_SH_WST_BIO_SO_N | RES | V_DiscountedInvestmentByProcess | 2007 | 71.3079
IT | RES_SH_WST_BIO_SO_N | RES | V_DiscountedInvestmentByProcess | 2010 | 2451.5609
IT | RES_SH_WST_BIO_SO_N | RES | V_DiscountedInvestmentByProcess | 2020 | 21636.4248
IT | RES_SH_WST_BIO_SO_N | RES | V_DiscountedInvestmentByProcess | 2030 | 1765.9659
IT | RES_SH_WPL_BIO_SO_N | RES | V_DiscountedInvestmentByProcess | 2030 | 17928.5792
IT | RES_SH_WPL_BIO_SO_N | RES | V_DiscountedInvestmentByProcess | 2040 | 20441.8818
IT | RES_SH_WPL_BIO_SO_N | RES | V_DiscountedInvestmentByProcess | 2050 | 14391.6178
IT | RES_SH_HNS_ELC_SO_N | RES | V_DiscountedInvestmentByProcess | 2050 | 35530.8905
IT | RES_SH_HEX_HET_SO_N | RES | V_DiscountedInvestmentByProcess | 2007 | 230.5503
IT | RES_SH_HEX_HET_SO_N | RES | V_DiscountedInvestmentByProcess | 2020 | 16295.9966
IT | RES_SH_HEX_HET_SO_N | RES | V_DiscountedInvestmentByProcess | 2030 | 7545.4631
IT | RES_SH_HEX_HET_SO_N | RES | V_DiscountedInvestmentByProcess | 2040 | 4704.7696
IT | RES_SH_HP_HET_SO_N | RES | V_DiscountedInvestmentByProcess | 2050 | 0.23752
IT | RES_SH_HPTS_SO_N | RES | V_DiscountedInvestmentByProcess | 2050 | 2824.08
IT | RES_SH_DST_MO_N | RES | V_DiscountedInvestmentByProcess | 2020 | 271.5717
IT | RES_SH_NGA_MO_N | RES | V_DiscountedInvestmentByProcess | 2020 | 385.2546
IT | RES_SH_NGA_COND_MO_N | RES | V_DiscountedInvestmentByProcess | 2040 | 753.115
IT | RES_SH_LPG_MO_N | RES | V_DiscountedInvestmentByProcess | 2010 | 4052.6014
IT | RES_SH_WST_BIO_MO_N | RES | V_DiscountedInvestmentByProcess | 2020 | 3545.3292
IT | RES_SH_WST_BIO_MO_N | RES | V_DiscountedInvestmentByProcess | 2030 | 1823.2313
IT | RES_SH_WST_BIO_MO_N | RES | V_DiscountedInvestmentByProcess | 2040 | 838.6236
IT | RES_SH_HNS_ELC_MO_N | RES | V_DiscountedInvestmentByProcess | 2040 | 1222.4791
IT | RES_SH_HNS_ELC_MO_N | RES | V_DiscountedInvestmentByProcess | 2050 | 1159.7569
IT | RES_SH_HEX_HET_MO_N | RES | V_DiscountedInvestmentByProcess | 2050 | 211.1201
IT | RES_SH_HP_HET_MO_N | RES | V_DiscountedInvestmentByProcess | 2050 | 0.016017
IT | RES_SH_HPTS_MO_N | RES | V_DiscountedInvestmentByProcess | 2050 | 190.4467
IT | RES_SH_SOL_NGA_MO_N | RES | V_DiscountedInvestmentByProcess | 2040 | 1042.2213
IT | RES_SH_NGA_COND_SN_N | RES | V_DiscountedInvestmentByProcess | 2020 | 9753.6681
IT | RES_SH_NGA_COND_SN_N | RES | V_DiscountedInvestmentByProcess | 2040 | 3757.8452
IT | RES_SH_LPG_COND_SN_N | RES | V_DiscountedInvestmentByProcess | 2010 | 3801.491
IT | RES_SH_WST_BIO_SN_N | RES | V_DiscountedInvestmentByProcess | 2007 | 840.4246
IT | RES_SH_WST_BIO_SN_N | RES | V_DiscountedInvestmentByProcess | 2010 | 5914.549
IT | RES_SH_WST_BIO_SN_N | RES | V_DiscountedInvestmentByProcess | 2020 | 10641.3776
IT | RES_SH_WST_BIO_SN_N | RES | V_DiscountedInvestmentByProcess | 2030 | 5044.9838
IT | RES_SH_WST_BIO_SN_N | RES | V_DiscountedInvestmentByProcess | 2040 | 3021.1721
IT | RES_SH_HNS_ELC_SN_N | RES | V_DiscountedInvestmentByProcess | 2040 | 396.7569
IT | RES_SH_HNS_ELC_SN_N | RES | V_DiscountedInvestmentByProcess | 2050 | 5900.9461
IT | RES_SH_HEX_HET_SN_N | RES | V_DiscountedInvestmentByProcess | 2007 | 987.7432
IT | RES_SH_HEX_HET_SN_N | RES | V_DiscountedInvestmentByProcess | 2010 | 245.336
IT | RES_SH_HEX_HET_SN_N | RES | V_DiscountedInvestmentByProcess | 2030 | 82.3564
IT | RES_SH_HEX_HET_SN_N | RES | V_DiscountedInvestmentByProcess | 2040 | 287.8577
IT | RES_SH_HEX_HET_SN_N | RES | V_DiscountedInvestmentByProcess | 2050 | 74.332
IT | RES_SH_HP_HET_SN_N | RES | V_DiscountedInvestmentByProcess | 2050 | 0.1085
IT | RES_SH_HPTS_SN_N | RES | V_DiscountedInvestmentByProcess | 2050 | 1063.8873
IT | RES_SH_SOL_NGA_SN_N | RES | V_DiscountedInvestmentByProcess | 2040 | 1034.35
IT | RES_SH_NGA_COND_MN_N | RES | V_DiscountedInvestmentByProcess | 2050 | 25.5016
IT | RES_SH_WST_BIO_MN_N | RES | V_DiscountedInvestmentByProcess | 2007 | 222.1335
IT | RES_SH_WST_BIO_MN_N | RES | V_DiscountedInvestmentByProcess | 2010 | 813.779
IT | RES_SH_WST_BIO_MN_N | RES | V_DiscountedInvestmentByProcess | 2020 | 1454.0411
IT | RES_SH_WST_BIO_MN_N | RES | V_DiscountedInvestmentByProcess | 2030 | 707.032
IT | RES_SH_WST_BIO_MN_N | RES | V_DiscountedInvestmentByProcess | 2040 | 500.5387
IT | RES_SH_WST_BIO_MN_N | RES | V_DiscountedInvestmentByProcess | 2050 | 16.4474
IT | RES_SH_HNS_ELC_MN_N | RES | V_DiscountedInvestmentByProcess | 2050 | 589.8493
IT | RES_SC_AHP_ELC_STD_N | RES | V_DiscountedInvestmentByProcess | 2010 | 155220.152
IT | RES_SC_AHP_ELC_STD_N | RES | V_DiscountedInvestmentByProcess | 2020 | 826746.4397
IT | RES_SC_AHP_ELC_STD_N | RES | V_DiscountedInvestmentByProcess | 2030 | 363956.8508
IT | RES_SC_AHP_ELC_STD_N | RES | V_DiscountedInvestmentByProcess | 2040 | 291969.1716
IT | RES_SC_AHP_ELC_STD_N | RES | V_DiscountedInvestmentByProcess | 2050 | 38310.7018
IT | RES_SC_HP_N | RES | V_DiscountedInvestmentByProcess | 2050 | 0.36204
IT | RES_MISC_EQP_N | RES | V_DiscountedInvestmentByProcess | 2007 | 2.6756
IT | RES_MISC_EQP_N | RES | V_DiscountedInvestmentByProcess | 2010 | 294.571
IT | RES_MISC_EQP_N | RES | V_DiscountedInvestmentByProcess | 2020 | 304.8757
IT | RES_MISC_EQP_N | RES | V_DiscountedInvestmentByProcess | 2030 | 188.5347
IT | RES_MISC_EQP_N | RES | V_DiscountedInvestmentByProcess | 2040 | 115.295
IT | RES_MISC_EQP_N | RES | V_DiscountedInvestmentByProcess | 2050 | 39.3579
IT | RES_CHP_NGA_SOFC_N | RES | V_DiscountedInvestmentByProcess | 2030 | 9979.2132
IT | RES_CHP_NGA_SOFC_N | RES | V_DiscountedInvestmentByProcess | 2050 | 75.03
IT | TRA_FT_DST_N | TRA | V_DiscountedInvestmentByProcess | 2007 | 76.2716
IT | TRA_FT_DST_N | TRA | V_DiscountedInvestmentByProcess | 2010 | 2999.3058
IT | TRA_FT_DST_N | TRA | V_DiscountedInvestmentByProcess | 2020 | 3549.0701
IT | TRA_FT_DST_N | TRA | V_DiscountedInvestmentByProcess | 2040 | 178.3924
IT | TRA_FT_GSL_N | TRA | V_DiscountedInvestmentByProcess | 2010 | 591.9117
IT | TRA_FT_GSL_N | TRA | V_DiscountedInvestmentByProcess | 2020 | 1619.8906
IT | TRA_FT_GSL_N | TRA | V_DiscountedInvestmentByProcess | 2030 | 621.3837
IT | TRA_FT_GSL_N | TRA | V_DiscountedInvestmentByProcess | 2040 | 196.9899
IT | TRA_FT_GSL_N | TRA | V_DiscountedInvestmentByProcess | 2050 | 32.58
IT | TRA_FT_HFO_N | TRA | V_DiscountedInvestmentByProcess | 2007 | 114.3356
IT | TRA_FT_HFO_N | TRA | V_DiscountedInvestmentByProcess | 2010 | 201.2319
IT | TRA_FT_HFO_N | TRA | V_DiscountedInvestmentByProcess | 2020 | 192.1017
IT | TRA_FT_JTK_N | TRA | V_DiscountedInvestmentByProcess | 2007 | 161.1122
IT | TRA_FT_JTK_N | TRA | V_DiscountedInvestmentByProcess | 2010 | 215.0445
IT | TRA_FT_JTK_N | TRA | V_DiscountedInvestmentByProcess | 2020 | 319.3155
IT | TRA_FT_JTK_N | TRA | V_DiscountedInvestmentByProcess | 2030 | 526.2712
IT | TRA_FT_JTK_N | TRA | V_DiscountedInvestmentByProcess | 2040 | 161.9278
IT | TRA_FT_JTK_N | TRA | V_DiscountedInvestmentByProcess | 2050 | 64.3164
IT | TRA_FT_LNG_N | TRA | V_DiscountedInvestmentByProcess | 2030 | 1431.9827
IT | TRA_FT_LNG_N | TRA | V_DiscountedInvestmentByProcess | 2040 | 717.9983
IT | TRA_FT_LNG_N | TRA | V_DiscountedInvestmentByProcess | 2050 | 186.9335
IT | TRA_FT_LPG_N | TRA | V_DiscountedInvestmentByProcess | 2007 | 221.0664
IT | TRA_FT_LPG_N | TRA | V_DiscountedInvestmentByProcess | 2010 | 636.7446
IT | TRA_FT_LPG_N | TRA | V_DiscountedInvestmentByProcess | 2020 | 918.0209
IT | TRA_FT_NGA_N | TRA | V_DiscountedInvestmentByProcess | 2010 | 1791.9207
IT | TRA_FT_NGA_N | TRA | V_DiscountedInvestmentByProcess | 2020 | 1591.9108
IT | TRA_AVI_INT_JTK_N | TRA | V_DiscountedInvestmentByProcess | 2007 | 11147.1434
IT | TRA_AVI_INT_JTK_N | TRA | V_DiscountedInvestmentByProcess | 2010 | 9408.0924
IT | TRA_AVI_INT_JTK_N | TRA | V_DiscountedInvestmentByProcess | 2020 | 17477.9237
IT | TRA_AVI_INT_JTK_N | TRA | V_DiscountedInvestmentByProcess | 2030 | 24847.7216
IT | TRA_AVI_INT_JTK_N | TRA | V_DiscountedInvestmentByProcess | 2040 | 9631.8989
IT | TRA_AVI_INT_JTK_N | TRA | V_DiscountedInvestmentByProcess | 2050 | 4026.3813
IT | TRA_AVI_DOM_JTK_N | TRA | V_DiscountedInvestmentByProcess | 2007 | 5025.5478
IT | TRA_AVI_DOM_JTK_N | TRA | V_DiscountedInvestmentByProcess | 2010 | 5651.3407
IT | TRA_AVI_DOM_JTK_N | TRA | V_DiscountedInvestmentByProcess | 2020 | 2147.8944
IT | TRA_AVI_DOM_JTK_N | TRA | V_DiscountedInvestmentByProcess | 2030 | 15137.5154
IT | TRA_AVI_DOM_H2L_N | TRA | V_DiscountedInvestmentByProcess | 2040 | 3408.2588
IT | TRA_AVI_DOM_H2L_N | TRA | V_DiscountedInvestmentByProcess | 2050 | 3046.0978
IT | TRA_RAIL_PAS_DST_N | TRA | V_DiscountedInvestmentByProcess | 2020 | 53.668
IT | TRA_RAIL_PAS_DST_N | TRA | V_DiscountedInvestmentByProcess | 2030 | 35.0981
IT | TRA_RAIL_PAS_DST_N | TRA | V_DiscountedInvestmentByProcess | 2040 | 16.6304
IT | TRA_RAIL_PAS_DST_N | TRA | V_DiscountedInvestmentByProcess | 2050 | 4.4536
IT | TRA_RAIL_PAS_ELC_N | TRA | V_DiscountedInvestmentByProcess | 2007 | 4.305
IT | TRA_RAIL_PAS_ELC_N | TRA | V_DiscountedInvestmentByProcess | 2010 | 23.82
IT | TRA_RAIL_FRG_DST_N | TRA | V_DiscountedInvestmentByProcess | 2020 | 53.5946
IT | TRA_RAIL_FRG_DST_N | TRA | V_DiscountedInvestmentByProcess | 2030 | 31.2343
IT | TRA_RAIL_FRG_DST_N | TRA | V_DiscountedInvestmentByProcess | 2040 | 14.2365
IT | TRA_RAIL_FRG_DST_N | TRA | V_DiscountedInvestmentByProcess | 2050 | 3.7207
IT | TRA_RAIL_FRG_ELC_N | TRA | V_DiscountedInvestmentByProcess | 2007 | 1.9656
IT | TRA_RAIL_FRG_ELC_N | TRA | V_DiscountedInvestmentByProcess | 2010 | 16.1018
IT | TRA_NAV_DOM_DST_N | TRA | V_DiscountedInvestmentByProcess | 2007 | 0.11883
IT | TRA_NAV_DOM_HFO_N | TRA | V_DiscountedInvestmentByProcess | 2010 | 1.3959
IT | TRA_NAV_DOM_HFO_N | TRA | V_DiscountedInvestmentByProcess | 2020 | 2.7627
IT | TRA_NAV_DOM_LNG_N | TRA | V_DiscountedInvestmentByProcess | 2030 | 1.9318
IT | TRA_NAV_DOM_LNG_N | TRA | V_DiscountedInvestmentByProcess | 2040 | 0.99578
IT | TRA_NAV_DOM_LNG_N | TRA | V_DiscountedInvestmentByProcess | 2050 | 0.26025
IT | TRA_NAV_INT_DST_N | TRA | V_DiscountedInvestmentByProcess | 2007 | 7.1603
IT | TRA_NAV_INT_DST_N | TRA | V_DiscountedInvestmentByProcess | 2020 | 9.8631
IT | TRA_NAV_INT_HFO_N | TRA | V_DiscountedInvestmentByProcess | 2010 | 17.7907
IT | TRA_NAV_INT_HFO_N | TRA | V_DiscountedInvestmentByProcess | 2020 | 27.4911
IT | TRA_NAV_INT_LNG_N | TRA | V_DiscountedInvestmentByProcess | 2030 | 10.988
IT | TRA_NAV_INT_LNG_N | TRA | V_DiscountedInvestmentByProcess | 2040 | 12.4257
IT | TRA_NAV_INT_LNG_N | TRA | V_DiscountedInvestmentByProcess | 2050 | 3.2805
IT | TRA_NAV_INT_AMM_ICE_N | TRA | V_DiscountedInvestmentByProcess | 2030 | 16.9404
IT | TRA_ROA_2WH_GSL_N | TRA | V_DiscountedInvestmentByProcess | 2007 | 15635.0096
IT | TRA_ROA_2WH_GSL_N | TRA | V_DiscountedInvestmentByProcess | 2010 | 25464.5309
IT | TRA_ROA_2WH_GSL_N | TRA | V_DiscountedInvestmentByProcess | 2020 | 85357.0256
IT | TRA_ROA_2WH_GSL_N | TRA | V_DiscountedInvestmentByProcess | 2030 | 45764.7702
IT | TRA_ROA_2WH_ELC_N | TRA | V_DiscountedInvestmentByProcess | 2040 | 40575.5996
IT | TRA_ROA_2WH_ELC_N | TRA | V_DiscountedInvestmentByProcess | 2050 | 9393.6955
IT | TRA_ROA_BUS_DST_N | TRA | V_DiscountedInvestmentByProcess | 2007 | 1048.3479
IT | TRA_ROA_BUS_DST_N | TRA | V_DiscountedInvestmentByProcess | 2010 | 1573.1819
IT | TRA_ROA_BUS_ELC_N | TRA | V_DiscountedInvestmentByProcess | 2050 | 60.3248
IT | TRA_ROA_BUS_PLGHYB_N | TRA | V_DiscountedInvestmentByProcess | 2020 | 5661.898
IT | TRA_ROA_BUS_PLGHYB_N | TRA | V_DiscountedInvestmentByProcess | 2030 | 2195.5102
IT | TRA_ROA_BUS_PLGHYB_N | TRA | V_DiscountedInvestmentByProcess | 2040 | 1641.1645
IT | TRA_ROA_BUS_PLGHYB_N | TRA | V_DiscountedInvestmentByProcess | 2050 | 154.7657
IT | TRA_ROA_CAR_GSL_N | TRA | V_DiscountedInvestmentByProcess | 2007 | 6787.104
IT | TRA_ROA_CAR_GSL_N | TRA | V_DiscountedInvestmentByProcess | 2010 | 20764.5393
IT | TRA_ROA_CAR_GSL_N | TRA | V_DiscountedInvestmentByProcess | 2020 | 79815.1122
IT | TRA_ROA_CAR_DST_N | TRA | V_DiscountedInvestmentByProcess | 2007 | 33060.9429
IT | TRA_ROA_CAR_DST_N | TRA | V_DiscountedInvestmentByProcess | 2010 | 100941.2243
IT | TRA_ROA_CAR_DST_N | TRA | V_DiscountedInvestmentByProcess | 2020 | 152754.1483
IT | TRA_ROA_CAR_DST_N | TRA | V_DiscountedInvestmentByProcess | 2030 | 18538.7724
IT | TRA_ROA_CAR_LPG_N | TRA | V_DiscountedInvestmentByProcess | 2007 | 4727.1503
IT | TRA_ROA_CAR_LPG_N | TRA | V_DiscountedInvestmentByProcess | 2010 | 11284.1588
IT | TRA_ROA_CAR_LPG_N | TRA | V_DiscountedInvestmentByProcess | 2020 | 22760.5539
IT | TRA_ROA_CAR_ELC_N | TRA | V_DiscountedInvestmentByProcess | 2050 | 28154.0586
IT | TRA_ROA_CAR_FULHYB_N | TRA | V_DiscountedInvestmentByProcess | 2030 | 73623.2739
IT | TRA_ROA_CAR_PLGHYB_N | TRA | V_DiscountedInvestmentByProcess | 2030 | 165842.4431
IT | TRA_ROA_CAR_PLGHYB_N | TRA | V_DiscountedInvestmentByProcess | 2040 | 181775.8365
IT | TRA_ROA_CAR_PLGHYB_N | TRA | V_DiscountedInvestmentByProcess | 2050 | 26260.0364
IT | TRA_ROA_HTR_DST_N | TRA | V_DiscountedInvestmentByProcess | 2007 | 2424.8023
IT | TRA_ROA_HTR_DST_N | TRA | V_DiscountedInvestmentByProcess | 2010 | 2017.7395
IT | TRA_ROA_HTR_DST_N | TRA | V_DiscountedInvestmentByProcess | 2020 | 10457.9401
IT | TRA_ROA_HTR_NGA_N | TRA | V_DiscountedInvestmentByProcess | 2007 | 183.8396
IT | TRA_ROA_HTR_NGA_N | TRA | V_DiscountedInvestmentByProcess | 2010 | 1999.0601
IT | TRA_ROA_HTR_NGA_N | TRA | V_DiscountedInvestmentByProcess | 2020 | 2425.1116
IT | TRA_ROA_HTR_NGA_N | TRA | V_DiscountedInvestmentByProcess | 2030 | 39.0314
IT | TRA_ROA_HTR_ELC_N | TRA | V_DiscountedInvestmentByProcess | 2030 | 7661.5228
IT | TRA_ROA_HTR_ELC_N | TRA | V_DiscountedInvestmentByProcess | 2040 | 8949.2877
IT | TRA_ROA_HTR_ELC_N | TRA | V_DiscountedInvestmentByProcess | 2050 | 3464.1729
IT | TRA_ROA_HTR_FCELL_N | TRA | V_DiscountedInvestmentByProcess | 2030 | 5122.4076
IT | TRA_ROA_HTR_FCELL_N | TRA | V_DiscountedInvestmentByProcess | 2040 | 3722.4444
IT | TRA_ROA_LCV_DST_N | TRA | V_DiscountedInvestmentByProcess | 2007 | 22794.4658
IT | TRA_ROA_LCV_DST_N | TRA | V_DiscountedInvestmentByProcess | 2010 | 36697.2786
IT | TRA_ROA_LCV_DST_N | TRA | V_DiscountedInvestmentByProcess | 2020 | 21590.5785
IT | TRA_ROA_LCV_ELC_N | TRA | V_DiscountedInvestmentByProcess | 2030 | 41932.2623
IT | TRA_ROA_LCV_ELC_N | TRA | V_DiscountedInvestmentByProcess | 2040 | 29748.732
IT | TRA_ROA_LCV_ELC_N | TRA | V_DiscountedInvestmentByProcess | 2050 | 7043.6
IT | TRA_ROA_LCV_PLGHYB_N | TRA | V_DiscountedInvestmentByProcess | 2020 | 37974.8304
IT | TRA_ROA_MTR_DST_N | TRA | V_DiscountedInvestmentByProcess | 2007 | 2624.6307
IT | TRA_ROA_MTR_DST_N | TRA | V_DiscountedInvestmentByProcess | 2010 | 3524.5873
IT | TRA_ROA_MTR_DST_N | TRA | V_DiscountedInvestmentByProcess | 2020 | 12121.7109
IT | TRA_ROA_MTR_ELC_N | TRA | V_DiscountedInvestmentByProcess | 2040 | 5757.3285
IT | TRA_ROA_MTR_ELC_N | TRA | V_DiscountedInvestmentByProcess | 2050 | 4179.0296
IT | TRA_ROA_MTR_PLGHYB_N | TRA | V_DiscountedInvestmentByProcess | 2030 | 6368.036
IT | TRA_ROA_MTR_PLGHYB_N | TRA | V_DiscountedInvestmentByProcess | 2040 | 2935.2619
IT | TRA_ROA_MTR_FCELL_N | TRA | V_DiscountedInvestmentByProcess | 2030 | 1371.2318
IT | TRA_OTH_ELC_N | TRA | V_DiscountedInvestmentByProcess | 2007 | 2.1639
IT | TRA_OTH_ELC_N | TRA | V_DiscountedInvestmentByProcess | 2010 | 5.1535
IT | TRA_OTH_ELC_N | TRA | V_DiscountedInvestmentByProcess | 2020 | 12.6922
IT | TRA_OTH_ELC_N | TRA | V_DiscountedInvestmentByProcess | 2030 | 8.4933
IT | TRA_OTH_ELC_N | TRA | V_DiscountedInvestmentByProcess | 2040 | 5.3559
IT | TRA_OTH_ELC_N | TRA | V_DiscountedInvestmentByProcess | 2050 | 1.9881
IT | IND_FT_HET_N | IND | V_DiscountedInvestmentByProcess | 2007 | 1406.7792
IT | IND_FT_HET_N | IND | V_DiscountedInvestmentByProcess | 2010 | 152.5968
IT | IND_FT_NGA_N | IND | V_DiscountedInvestmentByProcess | 2020 | 1628.1012
IT | IND_FT_NGA_N | IND | V_DiscountedInvestmentByProcess | 2030 | 2957.084
IT | IND_MD_ELC_N | IND | V_DiscountedInvestmentByProcess | 2007 | 17.5696
IT | IND_MD_ELC_N | IND | V_DiscountedInvestmentByProcess | 2020 | 1011.2118
IT | IND_MD_ELC_N | IND | V_DiscountedInvestmentByProcess | 2030 | 578.892
IT | IND_MD_ELC_N | IND | V_DiscountedInvestmentByProcess | 2040 | 524.7065
IT | IND_MD_ELC_N | IND | V_DiscountedInvestmentByProcess | 2050 | 132.0372
IT | IND_STM_BFG_N | IND | V_DiscountedInvestmentByProcess | 2010 | 0.74644
IT | IND_STM_BFG_N | IND | V_DiscountedInvestmentByProcess | 2030 | 2.4933
IT | IND_STM_BFG_N | IND | V_DiscountedInvestmentByProcess | 2050 | 0.54245
IT | IND_STM_BIO_N | IND | V_DiscountedInvestmentByProcess | 2007 | 175.6845
IT | IND_STM_BIO_N | IND | V_DiscountedInvestmentByProcess | 2010 | 116.0356
IT | IND_STM_BIO_N | IND | V_DiscountedInvestmentByProcess | 2020 | 545.5559
IT | IND_STM_BIO_N | IND | V_DiscountedInvestmentByProcess | 2030 | 86.2842
IT | IND_STM_BIO_N | IND | V_DiscountedInvestmentByProcess | 2040 | 374.3293
IT | IND_STM_BIO_N | IND | V_DiscountedInvestmentByProcess | 2050 | 199.9465
IT | IND_STM_HET_N | IND | V_DiscountedInvestmentByProcess | 2010 | 419.6483
IT | IND_STM_HET_N | IND | V_DiscountedInvestmentByProcess | 2020 | 262.8795
IT | IND_STM_HET_N | IND | V_DiscountedInvestmentByProcess | 2030 | 32.8202
IT | IND_STM_HET_N | IND | V_DiscountedInvestmentByProcess | 2040 | 21.2277
IT | IND_STM_HET_N | IND | V_DiscountedInvestmentByProcess | 2050 | 4.4922
IT | IND_STM_NGA_N | IND | V_DiscountedInvestmentByProcess | 2007 | 337.6588
IT | IND_CH_HVC_NAPSC_N | IND | V_DiscountedInvestmentByProcess | 2007 | 3050.7917
IT | IND_CH_HVC_ETHSC_N | IND | V_DiscountedInvestmentByProcess | 2007 | 317.6353
IT | IND_CH_HVC_ETHSC_N | IND | V_DiscountedInvestmentByProcess | 2020 | 290.7025
IT | IND_CH_HVC_ETHSC_N | IND | V_DiscountedInvestmentByProcess | 2030 | 322.0689
IT | IND_CH_HVC_LPGSC_N | IND | V_DiscountedInvestmentByProcess | 2050 | 117.0052
IT | IND_CH_HVC_NCC_N | IND | V_DiscountedInvestmentByProcess | 2020 | 1690.3981
IT | IND_CH_HVC_NCC_N | IND | V_DiscountedInvestmentByProcess | 2030 | 69.2072
IT | IND_CH_HVC_NCC_N | IND | V_DiscountedInvestmentByProcess | 2040 | 42.1485
IT | IND_CH_OLF_PDH_N | IND | V_DiscountedInvestmentByProcess | 2020 | 759.282
IT | IND_CH_OLF_PDH_N | IND | V_DiscountedInvestmentByProcess | 2030 | 3038.7958
IT | IND_CH_OLF_PDH_N | IND | V_DiscountedInvestmentByProcess | 2040 | 6.6404
IT | IND_CH_OLF_PDH_N | IND | V_DiscountedInvestmentByProcess | 2050 | 63.5676
IT | IND_CH_AMM_NGASR_N | IND | V_DiscountedInvestmentByProcess | 2007 | 238.1509
IT | IND_CH_AMM_NGASR_N | IND | V_DiscountedInvestmentByProcess | 2020 | 162.8459
IT | IND_CH_AMM_NGASR_N | IND | V_DiscountedInvestmentByProcess | 2030 | 3311.1897
IT | IND_CH_MTH_NGASR_N | IND | V_DiscountedInvestmentByProcess | 2007 | 7.8906
IT | IND_CH_MTH_NGASR_N | IND | V_DiscountedInvestmentByProcess | 2020 | 3.8314
IT | IND_CH_MTH_NGASR_CCS_N | IND | V_DiscountedInvestmentByProcess | 2030 | 11.0727
IT | IND_CH_MTH_NGASR_CCS_N | IND | V_DiscountedInvestmentByProcess | 2040 | 0.021213
IT | IND_CH_MTH_NGASR_CCS_N | IND | V_DiscountedInvestmentByProcess | 2050 | 0.045008
IT | IND_CH_CHL_MERC_N | IND | V_DiscountedInvestmentByProcess | 2007 | 49.342
IT | IND_CH_CHL_MEMB_N | IND | V_DiscountedInvestmentByProcess | 2007 | 23.119
IT | IND_CH_CHL_MEMB_N | IND | V_DiscountedInvestmentByProcess | 2020 | 37.4208
IT | IND_CH_CHL_MEMB_N | IND | V_DiscountedInvestmentByProcess | 2030 | 80.7894
IT | IND_CH_CHL_MEMB_N | IND | V_DiscountedInvestmentByProcess | 2040 | 0.15477
IT | IND_CH_CHL_MEMB_N | IND | V_DiscountedInvestmentByProcess | 2050 | 0.32839
IT | IND_CH_EC_N | IND | V_DiscountedInvestmentByProcess | 2007 | 94.8946
IT | IND_CH_EC_N | IND | V_DiscountedInvestmentByProcess | 2020 | 61.54
IT | IND_CH_EC_N | IND | V_DiscountedInvestmentByProcess | 2030 | 130.8157
IT | IND_CH_EC_N | IND | V_DiscountedInvestmentByProcess | 2040 | 5.3342
IT | IND_CH_EC_N | IND | V_DiscountedInvestmentByProcess | 2050 | 16.7441
IT | IND_CH_OTH_COK_N | IND | V_DiscountedInvestmentByProcess | 2030 | 2.6899
IT | IND_CH_OTH_ELC_N | IND | V_DiscountedInvestmentByProcess | 2010 | 133.3883
IT | IND_CH_OTH_ELC_N | IND | V_DiscountedInvestmentByProcess | 2030 | 53.5621
IT | IND_CH_OTH_ELC_N | IND | V_DiscountedInvestmentByProcess | 2040 | 29.8296
IT | IND_CH_OTH_ELC_N | IND | V_DiscountedInvestmentByProcess | 2050 | 2.7705
IT | IND_CH_OTH_ETH_N | IND | V_DiscountedInvestmentByProcess | 2050 | 1.6661
IT | IND_CH_OTH_NGA_N | IND | V_DiscountedInvestmentByProcess | 2007 | 98.7406
IT | IND_CH_OTH_NGA_N | IND | V_DiscountedInvestmentByProcess | 2020 | 31.8698
IT | IND_CH_OTH_NGA_N | IND | V_DiscountedInvestmentByProcess | 2030 | 53.8537
IT | IND_CH_OTH_NGA_N | IND | V_DiscountedInvestmentByProcess | 2040 | 6.7516
IT | IND_CH_OTH_NGA_N | IND | V_DiscountedInvestmentByProcess | 2050 | 0.23583
IT | IND_IS_BOF_BFBOF_N | IND | V_DiscountedInvestmentByProcess | 2007 | 707.0715
IT | IND_IS_BOF_BFBOF_CCS_N | IND | V_DiscountedInvestmentByProcess | 2050 | 14.156
IT | IND_IS_DRI_DRIEAF_N | IND | V_DiscountedInvestmentByProcess | 2007 | 932.82
IT | IND_IS_DRI_DRIEAF_N | IND | V_DiscountedInvestmentByProcess | 2020 | 6092.1909
IT | IND_IS_DRI_DRIEAF_N | IND | V_DiscountedInvestmentByProcess | 2030 | 3869.3612
IT | IND_IS_DRI_DRIEAF_N | IND | V_DiscountedInvestmentByProcess | 2040 | 1804.1692
IT | IND_IS_DRI_DRIEAF_N | IND | V_DiscountedInvestmentByProcess | 2050 | 506.2133
IT | IND_IS_DRI_HDREAF_N | IND | V_DiscountedInvestmentByProcess | 2030 | 137.3125
IT | IND_IS_DRI_HDREAF_N | IND | V_DiscountedInvestmentByProcess | 2040 | 1095.5287
IT | IND_IS_BOF_HISBOF_N | IND | V_DiscountedInvestmentByProcess | 2030 | 1321.3123
IT | IND_IS_BOF_HISBOF_CCS_N | IND | V_DiscountedInvestmentByProcess | 2030 | 9.2309
IT | IND_NF_ALU_SEC_N | IND | V_DiscountedInvestmentByProcess | 2007 | 187.9847
IT | IND_NF_ALU_SEC_N | IND | V_DiscountedInvestmentByProcess | 2020 | 1129.3884
IT | IND_NF_ALU_SEC_N | IND | V_DiscountedInvestmentByProcess | 2030 | 849.9559
IT | IND_NF_ALU_SEC_N | IND | V_DiscountedInvestmentByProcess | 2040 | 344.8708
IT | IND_NF_ALU_SEC_N | IND | V_DiscountedInvestmentByProcess | 2050 | 116.8502
IT | IND_NF_COP_N | IND | V_DiscountedInvestmentByProcess | 2007 | 122.7736
IT | IND_NF_COP_N | IND | V_DiscountedInvestmentByProcess | 2020 | 708.6251
IT | IND_NF_COP_N | IND | V_DiscountedInvestmentByProcess | 2030 | 488.0333
IT | IND_NF_COP_N | IND | V_DiscountedInvestmentByProcess | 2040 | 6.5515
IT | IND_NF_COP_N | IND | V_DiscountedInvestmentByProcess | 2050 | 49.0852
IT | IND_NF_ZNC_N | IND | V_DiscountedInvestmentByProcess | 2007 | 51.506
IT | IND_NF_ZNC_N | IND | V_DiscountedInvestmentByProcess | 2020 | 307.9733
IT | IND_NF_ZNC_N | IND | V_DiscountedInvestmentByProcess | 2030 | 211.8099
IT | IND_NF_ZNC_N | IND | V_DiscountedInvestmentByProcess | 2040 | 2.6761
IT | IND_NF_ZNC_N | IND | V_DiscountedInvestmentByProcess | 2050 | 46.5383
IT | IND_NF_EC_N | IND | V_DiscountedInvestmentByProcess | 2007 | 132.7669
IT | IND_NF_EC_N | IND | V_DiscountedInvestmentByProcess | 2020 | 729.6571
IT | IND_NF_EC_N | IND | V_DiscountedInvestmentByProcess | 2030 | 486.9931
IT | IND_NF_EC_N | IND | V_DiscountedInvestmentByProcess | 2040 | 5.5405
IT | IND_NF_EC_N | IND | V_DiscountedInvestmentByProcess | 2050 | 41.598
IT | IND_NF_OTH_ELC_N | IND | V_DiscountedInvestmentByProcess | 2020 | 24.7207
IT | IND_NF_OTH_ELC_N | IND | V_DiscountedInvestmentByProcess | 2030 | 20.5615
IT | IND_NF_OTH_ELC_N | IND | V_DiscountedInvestmentByProcess | 2040 | 17.1713
IT | IND_NF_OTH_ELC_N | IND | V_DiscountedInvestmentByProcess | 2050 | 0.12252
IT | IND_NF_OTH_NGA_N | IND | V_DiscountedInvestmentByProcess | 2007 | 17.8148
IT | IND_NF_OTH_NGA_N | IND | V_DiscountedInvestmentByProcess | 2020 | 7.8584
IT | IND_NF_OTH_NGA_N | IND | V_DiscountedInvestmentByProcess | 2030 | 7.0024
IT | IND_NF_OTH_NGA_N | IND | V_DiscountedInvestmentByProcess | 2040 | 1.546
IT | IND_NF_OTH_NGA_N | IND | V_DiscountedInvestmentByProcess | 2050 | 0.55998
IT | IND_NM_CLK_DRY_N | IND | V_DiscountedInvestmentByProcess | 2030 | 4791.5601
IT | IND_NM_CLK_DRY_BIO_N | IND | V_DiscountedInvestmentByProcess | 2007 | 930.8726
IT | IND_NM_CLK_DRY_BIO_N | IND | V_DiscountedInvestmentByProcess | 2020 | 2212.0012
IT | IND_NM_CEM_BLN_N | IND | V_DiscountedInvestmentByProcess | 2007 | 45.6429
IT | IND_NM_CEM_BLN_N | IND | V_DiscountedInvestmentByProcess | 2020 | 108.4597
IT | IND_NM_CEM_BLN_N | IND | V_DiscountedInvestmentByProcess | 2030 | 186.697
IT | IND_NM_CEM_AAC_N | IND | V_DiscountedInvestmentByProcess | 2040 | 11411.6079
IT | IND_NM_CEM_AAC_N | IND | V_DiscountedInvestmentByProcess | 2050 | 88.281
IT | IND_NM_LIM_LRK_N | IND | V_DiscountedInvestmentByProcess | 2007 | 175.9927
IT | IND_NM_LIM_LRK_N | IND | V_DiscountedInvestmentByProcess | 2020 | 474.1165
IT | IND_NM_LIM_LRK_N | IND | V_DiscountedInvestmentByProcess | 2030 | 676.8892
IT | IND_NM_LIM_LRK_N | IND | V_DiscountedInvestmentByProcess | 2040 | 75.9825
IT | IND_NM_LIM_LRK_N | IND | V_DiscountedInvestmentByProcess | 2050 | 20.3136
IT | IND_NM_GLS_ELEC_N | IND | V_DiscountedInvestmentByProcess | 2007 | 103.4884
IT | IND_NM_GLS_ELEC_N | IND | V_DiscountedInvestmentByProcess | 2020 | 242.0883
IT | IND_NM_GLS_ELEC_N | IND | V_DiscountedInvestmentByProcess | 2030 | 424.3653
IT | IND_NM_GLS_ELEC_N | IND | V_DiscountedInvestmentByProcess | 2040 | 70.1217
IT | IND_NM_GLS_ELEC_N | IND | V_DiscountedInvestmentByProcess | 2050 | 2.0268
IT | IND_NM_CRM_N | IND | V_DiscountedInvestmentByProcess | 2007 | 223.6243
IT | IND_NM_CRM_N | IND | V_DiscountedInvestmentByProcess | 2020 | 339.9794
IT | IND_NM_CRM_N | IND | V_DiscountedInvestmentByProcess | 2030 | 229.4615
IT | IND_NM_CRM_N | IND | V_DiscountedInvestmentByProcess | 2040 | 109.2532
IT | IND_NM_CRM_N | IND | V_DiscountedInvestmentByProcess | 2050 | 31.7973
IT | IND_PP_PUL_SUL_N | IND | V_DiscountedInvestmentByProcess | 2007 | 288.5026
IT | IND_PP_PUL_SUL_N | IND | V_DiscountedInvestmentByProcess | 2020 | 1354.96
IT | IND_PP_PUL_SUL_N | IND | V_DiscountedInvestmentByProcess | 2030 | 799.1525
IT | IND_PP_PUL_SUL_N | IND | V_DiscountedInvestmentByProcess | 2050 | 73.1185
IT | IND_PP_PUL_MEC_N | IND | V_DiscountedInvestmentByProcess | 2010 | 16.5341
IT | IND_PP_PUL_SCH_N | IND | V_DiscountedInvestmentByProcess | 2020 | 106.2871
IT | IND_PP_PUL_SCH_N | IND | V_DiscountedInvestmentByProcess | 2030 | 74.4222
IT | IND_PP_PUL_SCH_N | IND | V_DiscountedInvestmentByProcess | 2050 | 4.9979
IT | IND_PP_PUL_REC_N | IND | V_DiscountedInvestmentByProcess | 2007 | 493.5832
IT | IND_PP_PUL_REC_N | IND | V_DiscountedInvestmentByProcess | 2020 | 1601.7674
IT | IND_PP_PUL_REC_N | IND | V_DiscountedInvestmentByProcess | 2030 | 903.1372
IT | IND_PP_PUL_REC_N | IND | V_DiscountedInvestmentByProcess | 2040 | 29.1335
IT | IND_PP_PUL_REC_N | IND | V_DiscountedInvestmentByProcess | 2050 | 107.3077
IT | IND_PP_PAP_N | IND | V_DiscountedInvestmentByProcess | 2007 | 2210.0627
IT | IND_PP_PAP_N | IND | V_DiscountedInvestmentByProcess | 2010 | 27.8091
IT | IND_PP_PAP_N | IND | V_DiscountedInvestmentByProcess | 2020 | 9377.5961
IT | IND_PP_PAP_N | IND | V_DiscountedInvestmentByProcess | 2030 | 6165.335
IT | IND_PP_PAP_N | IND | V_DiscountedInvestmentByProcess | 2040 | 2929.6371
IT | IND_PP_PAP_N | IND | V_DiscountedInvestmentByProcess | 2050 | 821.6597
IT | IND_PP_PH_NGA_N | IND | V_DiscountedInvestmentByProcess | 2007 | 16.6384
IT | IND_PP_PH_NGA_N | IND | V_DiscountedInvestmentByProcess | 2020 | 67.6334
IT | IND_PP_PH_NGA_N | IND | V_DiscountedInvestmentByProcess | 2030 | 38.5072
IT | IND_PP_PH_NGA_N | IND | V_DiscountedInvestmentByProcess | 2050 | 3.5441
IT | IND_CHP_NGA_CI_N | IND | V_DiscountedInvestmentByProcess | 2050 | 199.0973
IT | IND_OTH_OTH_ELC_N | IND | V_DiscountedInvestmentByProcess | 2007 | 28.5464
IT | IND_OTH_OTH_ELC_N | IND | V_DiscountedInvestmentByProcess | 2010 | 21.8901
IT | IND_OTH_OTH_ELC_N | IND | V_DiscountedInvestmentByProcess | 2020 | 466.9321
IT | IND_OTH_OTH_ELC_N | IND | V_DiscountedInvestmentByProcess | 2030 | 297.308
IT | IND_OTH_OTH_ELC_N | IND | V_DiscountedInvestmentByProcess | 2040 | 119.1756
IT | IND_OTH_OTH_ELC_N | IND | V_DiscountedInvestmentByProcess | 2050 | 62.9781
IT | IND_OTH_PH_NGA_N | IND | V_DiscountedInvestmentByProcess | 2007 | 169.0421
IT | IND_OTH_PH_NGA_N | IND | V_DiscountedInvestmentByProcess | 2010 | 93.5543
IT | IND_OTH_PH_NGA_N | IND | V_DiscountedInvestmentByProcess | 2020 | 1201.0654
IT | IND_OTH_PH_NGA_N | IND | V_DiscountedInvestmentByProcess | 2030 | 737.2856
IT | IND_OTH_PH_NGA_N | IND | V_DiscountedInvestmentByProcess | 2040 | 317.9323
IT | IND_OTH_PH_NGA_N | IND | V_DiscountedInvestmentByProcess | 2050 | 78.9555
IT | ELC_NGA_CT_N | ELC | V_DiscountedInvestmentByProcess | 2040 | 1089.1812
IT | ELC_NGA_CT_N | ELC | V_DiscountedInvestmentByProcess | 2050 | 355.5866
IT | ELC_NGA_CC_N | ELC | V_DiscountedInvestmentByProcess | 2030 | 562.7409
IT | ELC_OIL_STM_N | ELC | V_DiscountedInvestmentByProcess | 2020 | 596.6365
IT | ELC_BLQ_N | ELC | V_DiscountedInvestmentByProcess | 2020 | 571.3626
IT | ELC_BLQ_N | ELC | V_DiscountedInvestmentByProcess | 2030 | 1722.0807
IT | ELC_BLQ_N | ELC | V_DiscountedInvestmentByProcess | 2040 | 929.3127
IT | ELC_BLQ_N | ELC | V_DiscountedInvestmentByProcess | 2050 | 199.2186
IT | ELC_BIO_5C_N | ELC | V_DiscountedInvestmentByProcess | 2020 | 2257.0534
IT | ELC_BIO_12C_N | ELC | V_DiscountedInvestmentByProcess | 2020 | 282.7789
IT | ELC_BGS_AGR_N | ELC | V_DiscountedInvestmentByProcess | 2020 | 612.2891
IT | ELC_BGS_AGR_N | ELC | V_DiscountedInvestmentByProcess | 2030 | 376.7186
IT | ELC_BGS_AGR_N | ELC | V_DiscountedInvestmentByProcess | 2040 | 287.5691
IT | ELC_BGS_AGR_N | ELC | V_DiscountedInvestmentByProcess | 2050 | 123.5111
IT | ELC_BGS_LAN_N | ELC | V_DiscountedInvestmentByProcess | 2010 | 360.1623
IT | ELC_BGS_LAN_N | ELC | V_DiscountedInvestmentByProcess | 2020 | 244.9157
IT | ELC_BGS_LAN_N | ELC | V_DiscountedInvestmentByProcess | 2030 | 217.7037
IT | ELC_BGS_LAN_N | ELC | V_DiscountedInvestmentByProcess | 2040 | 153.3702
IT | ELC_BGS_LAN_N | ELC | V_DiscountedInvestmentByProcess | 2050 | 58.9904
IT | ELC_HYD_MICRO_N | ELC | V_DiscountedInvestmentByProcess | 2030 | 353.3858
IT | ELC_HYD_MICRO_N | ELC | V_DiscountedInvestmentByProcess | 2040 | 473.405
IT | ELC_HYD_MICRO_N | ELC | V_DiscountedInvestmentByProcess | 2050 | 3.5989
IT | ELC_HYD_MINI_N | ELC | V_DiscountedInvestmentByProcess | 2020 | 2801.5219
IT | ELC_HYD_MINI_N | ELC | V_DiscountedInvestmentByProcess | 2030 | 291.5136
IT | ELC_HYD_MINI_N | ELC | V_DiscountedInvestmentByProcess | 2040 | 12.5748
IT | ELC_HYD_MINI_N | ELC | V_DiscountedInvestmentByProcess | 2050 | 185.7808
IT | ELC_GEO_HENT_N | ELC | V_DiscountedInvestmentByProcess | 2050 | 153.657
IT | ELC_GEO_LENT_N | ELC | V_DiscountedInvestmentByProcess | 2030 | 716.8351
IT | ELC_GEO_LENT_N | ELC | V_DiscountedInvestmentByProcess | 2040 | 716.6408
IT | ELC_WIN_N | ELC | V_DiscountedInvestmentByProcess | 2020 | 4142.3942
IT | ELC_WIN_N | ELC | V_DiscountedInvestmentByProcess | 2030 | 2849.3992
IT | ELC_WIN_N | ELC | V_DiscountedInvestmentByProcess | 2040 | 3516.4925
IT | ELC_WIN_N | ELC | V_DiscountedInvestmentByProcess | 2050 | 827.5204
IT | ELC_WIN_OFF_N | ELC | V_DiscountedInvestmentByProcess | 2030 | 1742.335
IT | ELC_WIN_OFF_N | ELC | V_DiscountedInvestmentByProcess | 2040 | 1235.8022
IT | ELC_WIN_OFF_N | ELC | V_DiscountedInvestmentByProcess | 2050 | 484.5114
IT | ELC_WIN_OFF_DEEP_N | ELC | V_DiscountedInvestmentByProcess | 2040 | 728.3504
IT | ELC_WIN_OFF_DEEP_N | ELC | V_DiscountedInvestmentByProcess | 2050 | 688.2668
IT | ELC_PV_GRO_ITC_N | ELC | V_DiscountedInvestmentByProcess | 2030 | 1715.6663
IT | ELC_PV_GRO_ITC_N | ELC | V_DiscountedInvestmentByProcess | 2040 | 329.8242
IT | ELC_PV_GRO_ITC_N | ELC | V_DiscountedInvestmentByProcess | 2050 | 76.2214
IT | ELC_PV_GRO_ITF_N | ELC | V_DiscountedInvestmentByProcess | 2020 | 1953.0458
IT | ELC_PV_GRO_ITF_N | ELC | V_DiscountedInvestmentByProcess | 2030 | 1746.1671
IT | ELC_PV_GRO_ITF_N | ELC | V_DiscountedInvestmentByProcess | 2040 | 719.3308
IT | ELC_PV_GRO_ITF_N | ELC | V_DiscountedInvestmentByProcess | 2050 | 225.4305
IT | ELC_PV_GRO_ITG_N | ELC | V_DiscountedInvestmentByProcess | 2020 | 1143.087
IT | ELC_PV_GRO_ITG_N | ELC | V_DiscountedInvestmentByProcess | 2030 | 1140.3116
IT | ELC_PV_GRO_ITG_N | ELC | V_DiscountedInvestmentByProcess | 2040 | 469.7496
IT | ELC_PV_GRO_ITG_N | ELC | V_DiscountedInvestmentByProcess | 2050 | 143.2038
IT | ELC_PV_GRO_ITH_N | ELC | V_DiscountedInvestmentByProcess | 2010 | 36.7343
IT | ELC_PV_GRO_ITH_N | ELC | V_DiscountedInvestmentByProcess | 2020 | 3207.6011
IT | ELC_PV_GRO_ITH_N | ELC | V_DiscountedInvestmentByProcess | 2030 | 1059.2073
IT | ELC_PV_GRO_ITH_N | ELC | V_DiscountedInvestmentByProcess | 2040 | 437.1397
IT | ELC_PV_GRO_ITH_N | ELC | V_DiscountedInvestmentByProcess | 2050 | 198.0565
IT | ELC_PV_GRO_ITI_N | ELC | V_DiscountedInvestmentByProcess | 2010 | 11041.809
IT | ELC_PV_GRO_ITI_N | ELC | V_DiscountedInvestmentByProcess | 2030 | 1149.3231
IT | ELC_PV_GRO_ITI_N | ELC | V_DiscountedInvestmentByProcess | 2040 | 714.1907
IT | ELC_PV_GRO_ITI_N | ELC | V_DiscountedInvestmentByProcess | 2050 | 109.4156
IT | ELC_PV_ROOF_ITC_N | ELC | V_DiscountedInvestmentByProcess | 2030 | 711.321
IT | ELC_PV_ROOF_ITC_N | ELC | V_DiscountedInvestmentByProcess | 2040 | 191.5812
IT | ELC_PV_ROOF_ITC_N | ELC | V_DiscountedInvestmentByProcess | 2050 | 42.7658
IT | ELC_PV_ROOF_ITF_N | ELC | V_DiscountedInvestmentByProcess | 2030 | 1167.0668
IT | ELC_PV_ROOF_ITF_N | ELC | V_DiscountedInvestmentByProcess | 2040 | 61.5925
IT | ELC_PV_ROOF_ITF_N | ELC | V_DiscountedInvestmentByProcess | 2050 | 13.749
IT | ELC_PV_ROOF_ITG_N | ELC | V_DiscountedInvestmentByProcess | 2020 | 389.0086
IT | ELC_PV_ROOF_ITG_N | ELC | V_DiscountedInvestmentByProcess | 2030 | 359.0196
IT | ELC_PV_ROOF_ITG_N | ELC | V_DiscountedInvestmentByProcess | 2040 | 52.6401
IT | ELC_PV_ROOF_ITG_N | ELC | V_DiscountedInvestmentByProcess | 2050 | 20.1632
IT | ELC_PV_ROOF_ITH_N | ELC | V_DiscountedInvestmentByProcess | 2020 | 1563.5607
IT | ELC_PV_ROOF_ITH_N | ELC | V_DiscountedInvestmentByProcess | 2030 | 297.5752
IT | ELC_PV_ROOF_ITH_N | ELC | V_DiscountedInvestmentByProcess | 2040 | 119.2459
IT | ELC_PV_ROOF_ITH_N | ELC | V_DiscountedInvestmentByProcess | 2050 | 60.4317
IT | ELC_PV_ROOF_ITI_N | ELC | V_DiscountedInvestmentByProcess | 2020 | 2095.8367
IT | ELC_PV_ROOF_ITI_N | ELC | V_DiscountedInvestmentByProcess | 2030 | 248.4262
IT | ELC_PV_ROOF_ITI_N | ELC | V_DiscountedInvestmentByProcess | 2040 | 99.5506
IT | ELC_PV_ROOF_ITI_N | ELC | V_DiscountedInvestmentByProcess | 2050 | 67.546
IT | ELC_CHP_BMU_N | ELC | V_DiscountedInvestmentByProcess | 2020 | 695.4998
IT | ELC_CHP_NGA_CC_N | ELC | V_DiscountedInvestmentByProcess | 2007 | 1950.0215
IT | ELC_CHP_NGA_CC_N | ELC | V_DiscountedInvestmentByProcess | 2020 | 3551.6973
IT | ELC_CHP_NGA_CC_N | ELC | V_DiscountedInvestmentByProcess | 2030 | 8707.5906
IT | ELC_CHP_NGA_CC_N | ELC | V_DiscountedInvestmentByProcess | 2050 | 341.8009
IT | ELC_CHP_NGA_CP_N | ELC | V_DiscountedInvestmentByProcess | 2020 | 2468.6959
IT | ELC_CHP_NGA_CP_N | ELC | V_DiscountedInvestmentByProcess | 2030 | 1659.3809
IT | ELC_CHP_NGA_CP_N | ELC | V_DiscountedInvestmentByProcess | 2040 | 247.4815
IT | HET_OIL_N | ELC | V_DiscountedInvestmentByProcess | 2020 | 40.9027
IT | HET_GEO_N | ELC | V_DiscountedInvestmentByProcess | 2010 | 191.6777
IT | HET_GEO_N | ELC | V_DiscountedInvestmentByProcess | 2020 | 320.8602
IT | HET_GEO_N | ELC | V_DiscountedInvestmentByProcess | 2030 | 1226.0468
IT | HET_GEO_N | ELC | V_DiscountedInvestmentByProcess | 2040 | 245.4098
IT | HET_GEO_N | ELC | V_DiscountedInvestmentByProcess | 2050 | 44.5932
IT | UPS_REG_GAS_LNG | UPS | V_DiscountedInvestmentByProcess | 2007 | 426.7157
IT | UPS_REG_GAS_LNG | UPS | V_DiscountedInvestmentByProcess | 2010 | 673.8992
IT | UPS_REG_GAS_LNG | UPS | V_DiscountedInvestmentByProcess | 2020 | 471.5176
IT | UPS_SEC_REF_FLX | UPS | V_DiscountedInvestmentByProcess | 2007 | 19654.141
IT | UPS_SEC_BGS_UPG | UPS | V_DiscountedInvestmentByProcess | 2020 | 41.4936
IT | UPS_SEC_BGS_UPG | UPS | V_DiscountedInvestmentByProcess | 2030 | 479.2168
IT | UPS_SEC_BGS_UPG | UPS | V_DiscountedInvestmentByProcess | 2040 | 645.9832
IT | UPS_SEC_BGS_UPG | UPS | V_DiscountedInvestmentByProcess | 2050 | 126.4512
IT | UPS_RNW_SLB_MED | UPS | V_DiscountedInvestmentByProcess | 2007 | 145.2064
IT | UPS_RNW_SLB_MED | UPS | V_DiscountedInvestmentByProcess | 2030 | 43.1756
IT | UPS_RNW_SLB_MED | UPS | V_DiscountedInvestmentByProcess | 2040 | 4.737
IT | UPS_RNW_SLB_MED | UPS | V_DiscountedInvestmentByProcess | 2050 | 6.8662
IT | UPS_RNW_SLB_HIGH | UPS | V_DiscountedInvestmentByProcess | 2040 | 210.3373
IT | UPS_RNW_SLB_HIGH | UPS | V_DiscountedInvestmentByProcess | 2050 | 26.9306
IT | UPS_RNW_BGS | UPS | V_DiscountedInvestmentByProcess | 2007 | 553.2255
IT | UPS_RNW_BGS | UPS | V_DiscountedInvestmentByProcess | 2010 | 508.1278
IT | UPS_RNW_BGS | UPS | V_DiscountedInvestmentByProcess | 2020 | 1127.8375
IT | UPS_RNW_BGS | UPS | V_DiscountedInvestmentByProcess | 2030 | 3096.8572
IT | UPS_RNW_BGS | UPS | V_DiscountedInvestmentByProcess | 2040 | 3490.9052
IT | UPS_RNW_BGS | UPS | V_DiscountedInvestmentByProcess | 2050 | 705.3463
IT | H2_ELALK_CL | H2 | V_DiscountedInvestmentByProcess | 2040 | 520.5512
IT | H2_ELALK_CL | H2 | V_DiscountedInvestmentByProcess | 2050 | 94.4169
IT | H2_SOEC_CL | H2 | V_DiscountedInvestmentByProcess | 2040 | 272.0437
IT | H2_SOEC_CL | H2 | V_DiscountedInvestmentByProcess | 2050 | 11.1213
IT | H2_AEM_DS | H2 | V_DiscountedInvestmentByProcess | 2050 | 1.7776
IT | H2_SBR_C | H2 | V_DiscountedInvestmentByProcess | 2030 | 284.4332
IT | H2_SBR_C | H2 | V_DiscountedInvestmentByProcess | 2040 | 404.658
IT | H2_SER_D | H2 | V_DiscountedInvestmentByProcess | 2050 | 71.3743
IT | H2_TRA_FT_LC2 | H2 | V_DiscountedInvestmentByProcess | 2040 | 161.831
IT | H2_TRA_FT_LC2 | H2 | V_DiscountedInvestmentByProcess | 2050 | 144.6349
IT | H2_IND_FT_GC | H2 | V_DiscountedInvestmentByProcess | 2030 | 27.9304
IT | H2_IND_FT_GC | H2 | V_DiscountedInvestmentByProcess | 2040 | 222.8389
IT | H2_TRA_FT_GC4 | H2 | V_DiscountedInvestmentByProcess | 2030 | 692.3805
IT | H2_TRA_FT_GC4 | H2 | V_DiscountedInvestmentByProcess | 2040 | 92.7841
IT | H2_BLEND | H2 | V_DiscountedInvestmentByProcess | 2030 | 0.86341
IT | H2_BLEND | H2 | V_DiscountedInvestmentByProcess | 2040 | 89.2173
IT | H2_BLEND | H2 | V_DiscountedInvestmentByProcess | 2050 | 4.5808
IT | H2_TRA_FT_GD | H2 | V_DiscountedInvestmentByProcess | 2050 | 11.4734
IT | CCUS_H2_SBG_CM | CCUS | V_DiscountedInvestmentByProcess | 2030 | 39.5573
IT | CCUS_H2_SBG_CM | CCUS | V_DiscountedInvestmentByProcess | 2040 | 648.0457
IT | CCUS_H2_SBG_CM | CCUS | V_DiscountedInvestmentByProcess | 2050 | 575.9983
IT | CCUS_ELC_OXY_NGA | CCUS | V_DiscountedInvestmentByProcess | 2030 | 54.0133
IT | CCUS_ELC_OXY_NGA | CCUS | V_DiscountedInvestmentByProcess | 2050 | 106.4032
IT | CCUS_DAC | CCUS | V_DiscountedInvestmentByProcess | 2050 | 786.0899
IT | SF_KER_HYDR | CCUS | V_DiscountedInvestmentByProcess | 2030 | 32.3938
IT | SF_KER_HYDR | CCUS | V_DiscountedInvestmentByProcess | 2040 | 233.1416
IT | SF_KER_HYDR | CCUS | V_DiscountedInvestmentByProcess | 2050 | 52.6337
IT | SF_DSTKER_DAC | CCUS | V_DiscountedInvestmentByProcess | 2050 | 931.088
IT | CCUS_SNK_DGF_ON | CCUS | V_DiscountedInvestmentByProcess | 2030 | 0.11281
IT | CCUS_SNK_DGF_ON | CCUS | V_DiscountedInvestmentByProcess | 2040 | 1.9599
IT | CCUS_SNK_DGF_ON | CCUS | V_DiscountedInvestmentByProcess | 2050 | 6.4365
IT | CCUS_SNK_DGF_OFF | CCUS | V_DiscountedInvestmentByProcess | 2050 | 1.0113
IT | AGR_FT_NGA | AGR | V_DiscountedFixedCostsByProcess | 2006 | 479.006
IT | AGR_FT_NGA | AGR | V_DiscountedFixedCostsByProcess | 2040 | 17.2053
IT | AGR_FT_NGA | AGR | V_DiscountedFixedCostsByProcess | 2050 | 9.4814
IT | AGR_FT_DST | AGR | V_DiscountedFixedCostsByProcess | 2006 | 12056.307
IT | AGR_FT_DST | AGR | V_DiscountedFixedCostsByProcess | 2040 | 138.233
IT | AGR_FT_DST | AGR | V_DiscountedFixedCostsByProcess | 2050 | 219.3826
IT | AGR_FT_GSL | AGR | V_DiscountedFixedCostsByProcess | 2006 | 76.1815
IT | AGR_FT_GSL | AGR | V_DiscountedFixedCostsByProcess | 2050 | 0.48353
IT | AGR_FT_LPG | AGR | V_DiscountedFixedCostsByProcess | 2006 | 355.5139
IT | AGR_FT_LPG | AGR | V_DiscountedFixedCostsByProcess | 2050 | 3.8531
IT | AGR_FT_BIO | AGR | V_DiscountedFixedCostsByProcess | 2006 | 1.1525
IT | AGR_FT_BIO | AGR | V_DiscountedFixedCostsByProcess | 2010 | 0.92332
IT | AGR_FT_BIO | AGR | V_DiscountedFixedCostsByProcess | 2020 | 27.0923
IT | AGR_FT_BIO | AGR | V_DiscountedFixedCostsByProcess | 2050 | 0.11527
IT | AGR_FT_GEO | AGR | V_DiscountedFixedCostsByProcess | 2006 | 5.8785
IT | AGR_FT_GEO | AGR | V_DiscountedFixedCostsByProcess | 2050 | 0.10526
IT | AGR_FT_SOL | AGR | V_DiscountedFixedCostsByProcess | 2007 | 0.0254
IT | AGR_FT_SOL | AGR | V_DiscountedFixedCostsByProcess | 2010 | 0.039005
IT | AGR_FT_SOL | AGR | V_DiscountedFixedCostsByProcess | 2020 | 0.051066
IT | AGR_FT_SOL | AGR | V_DiscountedFixedCostsByProcess | 2040 | 0.0013707
IT | AGR_FT_SOL | AGR | V_DiscountedFixedCostsByProcess | 2050 | 0.0024895
IT | COM_FT_NGA_N | COM | V_DiscountedFixedCostsByProcess | 2010 | 4158.4049
IT | COM_FT_NGA_N | COM | V_DiscountedFixedCostsByProcess | 2020 | 18659.8721
IT | COM_FT_NGA_N | COM | V_DiscountedFixedCostsByProcess | 2030 | 88.8989
IT | COM_FT_LPG_N | COM | V_DiscountedFixedCostsByProcess | 2010 | 143.6983
IT | COM_FT_LPG_N | COM | V_DiscountedFixedCostsByProcess | 2020 | 3952.9373
IT | COM_FT_LPG_N | COM | V_DiscountedFixedCostsByProcess | 2030 | 466.695
IT | COM_FT_BIO_N | COM | V_DiscountedFixedCostsByProcess | 2020 | 253.2893
IT | COM_FT_BIO_N | COM | V_DiscountedFixedCostsByProcess | 2030 | 1.4327
IT | COM_FT_SOL_N | COM | V_DiscountedFixedCostsByProcess | 2020 | 4.4035
IT | COM_FT_SOL_N | COM | V_DiscountedFixedCostsByProcess | 2030 | 211.8399
IT | COM_SH_COND_NGA_N | COM | V_DiscountedFixedCostsByProcess | 2020 | 1190.7102
IT | COM_SH_COND_NGA_N | COM | V_DiscountedFixedCostsByProcess | 2040 | 238.2126
IT | COM_SH_COND_LPG_N | COM | V_DiscountedFixedCostsByProcess | 2020 | 211.8915
IT | COM_SH_COND_LPG_N | COM | V_DiscountedFixedCostsByProcess | 2040 | 29.1948
IT | COM_LG_LFL_N | COM | V_DiscountedFixedCostsByProcess | 2007 | 367.6697
IT | COM_LG_LFL_N | COM | V_DiscountedFixedCostsByProcess | 2010 | 2103.923
IT | COM_LG_LFL_N | COM | V_DiscountedFixedCostsByProcess | 2030 | 2389.8337
IT | COM_LG_LFL_N | COM | V_DiscountedFixedCostsByProcess | 2040 | 1488.0691
IT | COM_LG_LFL_N | COM | V_DiscountedFixedCostsByProcess | 2050 | 470.0527
IT | COM_LG_SOD_N | COM | V_DiscountedFixedCostsByProcess | 2020 | 3553.4614
IT | COM_WH_COND_NGA_N | COM | V_DiscountedFixedCostsByProcess | 2020 | 22.9342
IT | COM_WH_AHP_ELC_N | COM | V_DiscountedFixedCostsByProcess | 2020 | 331.4002
IT | COM_WH_AHP_ELC_N | COM | V_DiscountedFixedCostsByProcess | 2050 | 1.6647
IT | COM_WH_HEX_HET_N | COM | V_DiscountedFixedCostsByProcess | 2020 | 0
IT | COM_WH_HEX_HET_N | COM | V_DiscountedFixedCostsByProcess | 2030 | 0
IT | COM_WH_HEX_HET_N | COM | V_DiscountedFixedCostsByProcess | 2040 | 0
IT | COM_WH_SOL_N | COM | V_DiscountedFixedCostsByProcess | 2030 | 5.0532
IT | COM_WH_SOL_N | COM | V_DiscountedFixedCostsByProcess | 2040 | 0.21166
IT | COM_SH_HEX_HET_N | COM | V_DiscountedFixedCostsByProcess | 2020 | 2.3523
IT | COM_SH_HEX_HET_N | COM | V_DiscountedFixedCostsByProcess | 2030 | 0.72729
IT | COM_SH_HEX_HET_N | COM | V_DiscountedFixedCostsByProcess | 2040 | 1.1103
IT | COM_SH_HEX_HET_N | COM | V_DiscountedFixedCostsByProcess | 2050 | 0.19045
IT | COM_SH_HP_AIR_N | COM | V_DiscountedFixedCostsByProcess | 2030 | 700.1328
IT | COM_SH_HP_PRB_N | COM | V_DiscountedFixedCostsByProcess | 2020 | 5046.9923
IT | COM_SH_HP_N | COM | V_DiscountedFixedCostsByProcess | 2050 | 1991.4641
IT | COM_SH_GEO_N | COM | V_DiscountedFixedCostsByProcess | 2050 | 134.8299
IT | COM_SH_NGA_SOL_N | COM | V_DiscountedFixedCostsByProcess | 2020 | 12.8005
IT | COM_SH_NGA_SOL_N | COM | V_DiscountedFixedCostsByProcess | 2030 | 677.4369
IT | COM_SH_WPEL_N | COM | V_DiscountedFixedCostsByProcess | 2020 | 39.5441
IT | COM_SC_ROOF_ADV_N | COM | V_DiscountedFixedCostsByProcess | 2030 | 54696.0381
IT | COM_SC_ROOF_ADV_N | COM | V_DiscountedFixedCostsByProcess | 2040 | 8400.2824
IT | COM_SC_CNF_IMP_N | COM | V_DiscountedFixedCostsByProcess | 2020 | 471.413
IT | COM_SC_NGA_STD_N | COM | V_DiscountedFixedCostsByProcess | 2020 | 10012.0196
IT | COM_CK_NGA_N | COM | V_DiscountedFixedCostsByProcess | 2007 | 18.1364
IT | COM_CK_NGA_N | COM | V_DiscountedFixedCostsByProcess | 2010 | 47.4459
IT | COM_CK_NGA_N | COM | V_DiscountedFixedCostsByProcess | 2020 | 107.437
IT | COM_CK_NGA_N | COM | V_DiscountedFixedCostsByProcess | 2030 | 42.5897
IT | COM_CK_ELC_N | COM | V_DiscountedFixedCostsByProcess | 2007 | 10.9166
IT | COM_CK_ELC_N | COM | V_DiscountedFixedCostsByProcess | 2010 | 11.8413
IT | COM_CK_ELC_N | COM | V_DiscountedFixedCostsByProcess | 2020 | 28.8428
IT | COM_CK_ELC_N | COM | V_DiscountedFixedCostsByProcess | 2030 | 16.4152
IT | COM_CK_ELC_N | COM | V_DiscountedFixedCostsByProcess | 2040 | 37.6157
IT | COM_CK_ELC_N | COM | V_DiscountedFixedCostsByProcess | 2050 | 4.2451
IT | COM_OE_OFF_ELC_IMP_N | COM | V_DiscountedFixedCostsByProcess | 2007 | 45.2797
IT | COM_OE_OFF_ADV_N | COM | V_DiscountedFixedCostsByProcess | 2010 | 109.6219
IT | COM_OE_OFF_ADV_N | COM | V_DiscountedFixedCostsByProcess | 2020 | 295.7725
IT | COM_OE_OFF_ADV_N | COM | V_DiscountedFixedCostsByProcess | 2030 | 198.9842
IT | COM_OE_OFF_ADV_N | COM | V_DiscountedFixedCostsByProcess | 2040 | 123.8796
IT | COM_OE_OFF_ADV_N | COM | V_DiscountedFixedCostsByProcess | 2050 | 43.8878
IT | COM_RF_N | COM | V_DiscountedFixedCostsByProcess | 2020 | 822.4726
IT | COM_RF_N | COM | V_DiscountedFixedCostsByProcess | 2030 | 553.1724
IT | COM_RF_N | COM | V_DiscountedFixedCostsByProcess | 2040 | 344.4687
IT | COM_RF_N | COM | V_DiscountedFixedCostsByProcess | 2050 | 122.0156
IT | RES_FT_NGA_N | RES | V_DiscountedFixedCostsByProcess | 2010 | 14756.9967
IT | RES_FT_NGA_N | RES | V_DiscountedFixedCostsByProcess | 2020 | 27345.9718
IT | RES_FT_NGA_N | RES | V_DiscountedFixedCostsByProcess | 2030 | 24204.2687
IT | RES_FT_DST_N | RES | V_DiscountedFixedCostsByProcess | 2030 | 6189.2414
IT | RES_FT_LPG_N | RES | V_DiscountedFixedCostsByProcess | 2010 | 1964.1816
IT | RES_FT_LPG_N | RES | V_DiscountedFixedCostsByProcess | 2020 | 1899.7236
IT | RES_FT_LPG_N | RES | V_DiscountedFixedCostsByProcess | 2030 | 1963.6172
IT | RES_FT_BIO_N | RES | V_DiscountedFixedCostsByProcess | 2010 | 10758.6455
IT | RES_FT_BIO_N | RES | V_DiscountedFixedCostsByProcess | 2020 | 37277.4792
IT | RES_FT_BIO_N | RES | V_DiscountedFixedCostsByProcess | 2030 | 4028.6161
IT | RES_RF_RFG_CLB_N | RES | V_DiscountedFixedCostsByProcess | 2007 | 194.5188
IT | RES_RF_RFG_CLB_N | RES | V_DiscountedFixedCostsByProcess | 2010 | 402.4396
IT | RES_RF_RFG_CLB_N | RES | V_DiscountedFixedCostsByProcess | 2020 | 956.0781
IT | RES_RF_RFG_CLB_N | RES | V_DiscountedFixedCostsByProcess | 2030 | 385.2696
IT | RES_RF_RFG_CLA+_N | RES | V_DiscountedFixedCostsByProcess | 2040 | 445.5321
IT | RES_RF_RFG_CLA+_N | RES | V_DiscountedFixedCostsByProcess | 2050 | 44.1956
IT | RES_RF_FRZ_CLB_N | RES | V_DiscountedFixedCostsByProcess | 2007 | 19.623
IT | RES_RF_FRZ_CLB_N | RES | V_DiscountedFixedCostsByProcess | 2010 | 51.2403
IT | RES_RF_FRZ_CLB_N | RES | V_DiscountedFixedCostsByProcess | 2020 | 119.7203
IT | RES_RF_FRZ_CLA++_N | RES | V_DiscountedFixedCostsByProcess | 2030 | 96.1882
IT | RES_RF_FRZ_CLA++_N | RES | V_DiscountedFixedCostsByProcess | 2040 | 74.295
IT | RES_RF_FRZ_CLA++_N | RES | V_DiscountedFixedCostsByProcess | 2050 | 7.3558
IT | RES_WH_NGA_N | RES | V_DiscountedFixedCostsByProcess | 2007 | 2.1381
IT | RES_WH_NGA_N | RES | V_DiscountedFixedCostsByProcess | 2010 | 20.3558
IT | RES_WH_NGA_COND_N | RES | V_DiscountedFixedCostsByProcess | 2020 | 82.7825
IT | RES_WH_LPG_N | RES | V_DiscountedFixedCostsByProcess | 2020 | 2.8071
IT | RES_WH_ELC_RES_N | RES | V_DiscountedFixedCostsByProcess | 2007 | 2.2009
IT | RES_WH_ELC_RES_N | RES | V_DiscountedFixedCostsByProcess | 2010 | 22.8009
IT | RES_WH_ELC_RES_N | RES | V_DiscountedFixedCostsByProcess | 2020 | 12.6767
IT | RES_WH_HNS_ELC_N | RES | V_DiscountedFixedCostsByProcess | 2030 | 469.6254
IT | RES_WH_HNS_ELC_N | RES | V_DiscountedFixedCostsByProcess | 2040 | 8.207
IT | RES_WH_HNS_ELC_N | RES | V_DiscountedFixedCostsByProcess | 2050 | 1.2105
IT | RES_WH_SOL_N | RES | V_DiscountedFixedCostsByProcess | 2010 | 3.7674
IT | RES_WH_SOL_N | RES | V_DiscountedFixedCostsByProcess | 2020 | 3.7283
IT | RES_WH_SOL_N | RES | V_DiscountedFixedCostsByProcess | 2040 | 10.3904
IT | RES_WH_SOL_N | RES | V_DiscountedFixedCostsByProcess | 2050 | 0.055426
IT | RES_CW_ELC_N | RES | V_DiscountedFixedCostsByProcess | 2007 | 77.9205
IT | RES_CW_ELC_N | RES | V_DiscountedFixedCostsByProcess | 2010 | 168.5007
IT | RES_CW_ELC_N | RES | V_DiscountedFixedCostsByProcess | 2020 | 398.93
IT | RES_CW_ELC_N | RES | V_DiscountedFixedCostsByProcess | 2030 | 160.6539
IT | RES_CW_ELC_N | RES | V_DiscountedFixedCostsByProcess | 2040 | 123.903
IT | RES_CW_ELC_IMP_N | RES | V_DiscountedFixedCostsByProcess | 2050 | 24.522
IT | RES_CD_ELC_N | RES | V_DiscountedFixedCostsByProcess | 2007 | 2.3866
IT | RES_CD_ELC_N | RES | V_DiscountedFixedCostsByProcess | 2010 | 5.79
IT | RES_CD_ELC_N | RES | V_DiscountedFixedCostsByProcess | 2020 | 11.7351
IT | RES_CD_ELC_N | RES | V_DiscountedFixedCostsByProcess | 2030 | 5.0208
IT | RES_CD_ELC_N | RES | V_DiscountedFixedCostsByProcess | 2040 | 3.6939
IT | RES_CD_ELC_N | RES | V_DiscountedFixedCostsByProcess | 2050 | 0.36961
IT | RES_DW_ELC_STD_N | RES | V_DiscountedFixedCostsByProcess | 2007 | 54.201
IT | RES_DW_ELC_STD_N | RES | V_DiscountedFixedCostsByProcess | 2010 | 179.5613
IT | RES_DW_ELC_STD_N | RES | V_DiscountedFixedCostsByProcess | 2020 | 318.7912
IT | RES_DW_ELC_STD_N | RES | V_DiscountedFixedCostsByProcess | 2030 | 197.14
IT | RES_DW_ELC_STD_N | RES | V_DiscountedFixedCostsByProcess | 2040 | 120.5575
IT | RES_DW_ELC_IMP_N | RES | V_DiscountedFixedCostsByProcess | 2050 | 61.7315
IT | RES_CK_NGA_N | RES | V_DiscountedFixedCostsByProcess | 2007 | 70.545
IT | RES_CK_NGA_N | RES | V_DiscountedFixedCostsByProcess | 2010 | 99.9484
IT | RES_CK_NGA_N | RES | V_DiscountedFixedCostsByProcess | 2020 | 273.4285
IT | RES_CK_NGA_N | RES | V_DiscountedFixedCostsByProcess | 2030 | 82.7223
IT | RES_CK_ELC_N | RES | V_DiscountedFixedCostsByProcess | 2007 | 2.5041
IT | RES_CK_ELC_N | RES | V_DiscountedFixedCostsByProcess | 2010 | 100.9439
IT | RES_CK_ELC_N | RES | V_DiscountedFixedCostsByProcess | 2020 | 250.554
IT | RES_CK_ELC_N | RES | V_DiscountedFixedCostsByProcess | 2030 | 52.4725
IT | RES_CK_ELC_N | RES | V_DiscountedFixedCostsByProcess | 2040 | 202.6102
IT | RES_CK_ELC_N | RES | V_DiscountedFixedCostsByProcess | 2050 | 18.8163
IT | RES_LG_LHAL_N | RES | V_DiscountedFixedCostsByProcess | 2010 | 45.5814
IT | RES_LG_LHAL_N | RES | V_DiscountedFixedCostsByProcess | 2020 | 200.6801
IT | RES_LG_SHAL_IMP_N | RES | V_DiscountedFixedCostsByProcess | 2030 | 206.1717
IT | RES_LG_SHAL_IMP_N | RES | V_DiscountedFixedCostsByProcess | 2040 | 105.4763
IT | RES_LG_SHAL_IMP_N | RES | V_DiscountedFixedCostsByProcess | 2050 | 29.0451
IT | RES_SH_DST_SO_N | RES | V_DiscountedFixedCostsByProcess | 2020 | 485.9327
IT | RES_SH_NGA_SO_N | RES | V_DiscountedFixedCostsByProcess | 2007 | 55.6098
IT | RES_SH_NGA_SO_N | RES | V_DiscountedFixedCostsByProcess | 2010 | 1245.1078
IT | RES_SH_NGA_SO_N | RES | V_DiscountedFixedCostsByProcess | 2020 | 3610.3958
IT | RES_SH_NGA_SO_N | RES | V_DiscountedFixedCostsByProcess | 2030 | 142.2784
IT | RES_SH_NGA_SO_N | RES | V_DiscountedFixedCostsByProcess | 2040 | 829.5791
IT | RES_SH_NGA_COND_SO_N | RES | V_DiscountedFixedCostsByProcess | 2030 | 200.2955
IT | RES_SH_NGA_COND_SO_N | RES | V_DiscountedFixedCostsByProcess | 2040 | 589.6386
IT | RES_SH_LPG_SO_N | RES | V_DiscountedFixedCostsByProcess | 2020 | 260.2312
IT | RES_SH_LPG_COND_SO_N | RES | V_DiscountedFixedCostsByProcess | 2040 | 123.0359
IT | RES_SH_WST_BIO_SO_N | RES | V_DiscountedFixedCostsByProcess | 2007 | 1.583
IT | RES_SH_WST_BIO_SO_N | RES | V_DiscountedFixedCostsByProcess | 2010 | 48.7941
IT | RES_SH_WST_BIO_SO_N | RES | V_DiscountedFixedCostsByProcess | 2020 | 320.2161
IT | RES_SH_WST_BIO_SO_N | RES | V_DiscountedFixedCostsByProcess | 2030 | 23.5224
IT | RES_SH_WPL_BIO_SO_N | RES | V_DiscountedFixedCostsByProcess | 2030 | 477.8668
IT | RES_SH_WPL_BIO_SO_N | RES | V_DiscountedFixedCostsByProcess | 2040 | 544.8561
IT | RES_SH_WPL_BIO_SO_N | RES | V_DiscountedFixedCostsByProcess | 2050 | 383.5929
IT | RES_SH_HNS_ELC_SO_N | RES | V_DiscountedFixedCostsByProcess | 2050 | 1168.1944
IT | RES_SH_HEX_HET_SO_N | RES | V_DiscountedFixedCostsByProcess | 2007 | 6.1451
IT | RES_SH_HEX_HET_SO_N | RES | V_DiscountedFixedCostsByProcess | 2020 | 454.8851
IT | RES_SH_HEX_HET_SO_N | RES | V_DiscountedFixedCostsByProcess | 2030 | 213.7323
IT | RES_SH_HEX_HET_SO_N | RES | V_DiscountedFixedCostsByProcess | 2040 | 135.2635
IT | RES_SH_HP_HET_SO_N | RES | V_DiscountedFixedCostsByProcess | 2050 | 0.0063308
IT | RES_SH_HPTS_SO_N | RES | V_DiscountedFixedCostsByProcess | 2050 | 75.2728
IT | RES_SH_DST_MO_N | RES | V_DiscountedFixedCostsByProcess | 2020 | 7.2335
IT | RES_SH_NGA_MO_N | RES | V_DiscountedFixedCostsByProcess | 2020 | 10.2768
IT | RES_SH_NGA_COND_MO_N | RES | V_DiscountedFixedCostsByProcess | 2040 | 20.0735
IT | RES_SH_LPG_MO_N | RES | V_DiscountedFixedCostsByProcess | 2010 | 108.0177
IT | RES_SH_WST_BIO_MO_N | RES | V_DiscountedFixedCostsByProcess | 2020 | 78.7056
IT | RES_SH_WST_BIO_MO_N | RES | V_DiscountedFixedCostsByProcess | 2030 | 40.4754
IT | RES_SH_WST_BIO_MO_N | RES | V_DiscountedFixedCostsByProcess | 2040 | 18.6173
IT | RES_SH_HNS_ELC_MO_N | RES | V_DiscountedFixedCostsByProcess | 2040 | 40.193
IT | RES_SH_HNS_ELC_MO_N | RES | V_DiscountedFixedCostsByProcess | 2050 | 38.1308
IT | RES_SH_HEX_HET_MO_N | RES | V_DiscountedFixedCostsByProcess | 2050 | 6.1621
IT | RES_SH_HP_HET_MO_N | RES | V_DiscountedFixedCostsByProcess | 2050 | 0.00042693
IT | RES_SH_HPTS_MO_N | RES | V_DiscountedFixedCostsByProcess | 2050 | 5.0761
IT | RES_SH_SOL_NGA_MO_N | RES | V_DiscountedFixedCostsByProcess | 2040 | 7.9851
IT | RES_SH_NGA_COND_SN_N | RES | V_DiscountedFixedCostsByProcess | 2020 | 259.9734
IT | RES_SH_NGA_COND_SN_N | RES | V_DiscountedFixedCostsByProcess | 2040 | 100.1613
IT | RES_SH_LPG_COND_SN_N | RES | V_DiscountedFixedCostsByProcess | 2010 | 101.3246
IT | RES_SH_WST_BIO_SN_N | RES | V_DiscountedFixedCostsByProcess | 2007 | 18.6573
IT | RES_SH_WST_BIO_SN_N | RES | V_DiscountedFixedCostsByProcess | 2010 | 131.3018
IT | RES_SH_WST_BIO_SN_N | RES | V_DiscountedFixedCostsByProcess | 2020 | 236.2364
IT | RES_SH_WST_BIO_SN_N | RES | V_DiscountedFixedCostsByProcess | 2030 | 111.9976
IT | RES_SH_WST_BIO_SN_N | RES | V_DiscountedFixedCostsByProcess | 2040 | 67.0694
IT | RES_SH_HNS_ELC_SN_N | RES | V_DiscountedFixedCostsByProcess | 2040 | 13.0447
IT | RES_SH_HNS_ELC_SN_N | RES | V_DiscountedFixedCostsByProcess | 2050 | 194.0129
IT | RES_SH_HEX_HET_SN_N | RES | V_DiscountedFixedCostsByProcess | 2007 | 26.3272
IT | RES_SH_HEX_HET_SN_N | RES | V_DiscountedFixedCostsByProcess | 2010 | 6.608
IT | RES_SH_HEX_HET_SN_N | RES | V_DiscountedFixedCostsByProcess | 2030 | 2.3328
IT | RES_SH_HEX_HET_SN_N | RES | V_DiscountedFixedCostsByProcess | 2040 | 8.276
IT | RES_SH_HEX_HET_SN_N | RES | V_DiscountedFixedCostsByProcess | 2050 | 2.1696
IT | RES_SH_HP_HET_SN_N | RES | V_DiscountedFixedCostsByProcess | 2050 | 0.0028921
IT | RES_SH_HPTS_SN_N | RES | V_DiscountedFixedCostsByProcess | 2050 | 34.3867
IT | RES_SH_SOL_NGA_SN_N | RES | V_DiscountedFixedCostsByProcess | 2040 | 7.9248
IT | RES_SH_NGA_COND_MN_N | RES | V_DiscountedFixedCostsByProcess | 2050 | 0.67972
IT | RES_SH_WST_BIO_MN_N | RES | V_DiscountedFixedCostsByProcess | 2007 | 4.9313
IT | RES_SH_WST_BIO_MN_N | RES | V_DiscountedFixedCostsByProcess | 2010 | 18.0657
IT | RES_SH_WST_BIO_MN_N | RES | V_DiscountedFixedCostsByProcess | 2020 | 32.2794
IT | RES_SH_WST_BIO_MN_N | RES | V_DiscountedFixedCostsByProcess | 2030 | 15.696
IT | RES_SH_WST_BIO_MN_N | RES | V_DiscountedFixedCostsByProcess | 2040 | 11.1119
IT | RES_SH_WST_BIO_MN_N | RES | V_DiscountedFixedCostsByProcess | 2050 | 0.36513
IT | RES_SH_HNS_ELC_MN_N | RES | V_DiscountedFixedCostsByProcess | 2050 | 19.3932
IT | RES_SC_AHP_ELC_STD_N | RES | V_DiscountedFixedCostsByProcess | 2010 | 6890.6187
IT | RES_SC_AHP_ELC_STD_N | RES | V_DiscountedFixedCostsByProcess | 2020 | 36701.3844
IT | RES_SC_AHP_ELC_STD_N | RES | V_DiscountedFixedCostsByProcess | 2030 | 16156.9735
IT | RES_SC_AHP_ELC_STD_N | RES | V_DiscountedFixedCostsByProcess | 2040 | 12961.2567
IT | RES_SC_AHP_ELC_STD_N | RES | V_DiscountedFixedCostsByProcess | 2050 | 1700.7098
IT | RES_SC_HP_N | RES | V_DiscountedFixedCostsByProcess | 2050 | 0.96498
IT | RES_MISC_EQP_N | RES | V_DiscountedFixedCostsByProcess | 2007 | 41.9078
IT | RES_MISC_EQP_N | RES | V_DiscountedFixedCostsByProcess | 2010 | 4613.8997
IT | RES_MISC_EQP_N | RES | V_DiscountedFixedCostsByProcess | 2020 | 4775.3028
IT | RES_MISC_EQP_N | RES | V_DiscountedFixedCostsByProcess | 2030 | 2953.0409
IT | RES_MISC_EQP_N | RES | V_DiscountedFixedCostsByProcess | 2040 | 1805.8793
IT | RES_MISC_EQP_N | RES | V_DiscountedFixedCostsByProcess | 2050 | 616.4671
IT | TRA_AVI_INT_JTK_N | TRA | V_DiscountedFixedCostsByProcess | 2007 | 24.1332
IT | TRA_AVI_INT_JTK_N | TRA | V_DiscountedFixedCostsByProcess | 2010 | 20.3682
IT | TRA_AVI_INT_JTK_N | TRA | V_DiscountedFixedCostsByProcess | 2020 | 37.8392
IT | TRA_AVI_INT_JTK_N | TRA | V_DiscountedFixedCostsByProcess | 2030 | 53.7945
IT | TRA_AVI_INT_JTK_N | TRA | V_DiscountedFixedCostsByProcess | 2040 | 20.8528
IT | TRA_AVI_INT_JTK_N | TRA | V_DiscountedFixedCostsByProcess | 2050 | 8.717
IT | TRA_AVI_DOM_JTK_N | TRA | V_DiscountedFixedCostsByProcess | 2007 | 13.6087
IT | TRA_AVI_DOM_JTK_N | TRA | V_DiscountedFixedCostsByProcess | 2010 | 15.3033
IT | TRA_AVI_DOM_JTK_N | TRA | V_DiscountedFixedCostsByProcess | 2020 | 5.8163
IT | TRA_AVI_DOM_JTK_N | TRA | V_DiscountedFixedCostsByProcess | 2030 | 40.991
IT | TRA_AVI_DOM_H2L_N | TRA | V_DiscountedFixedCostsByProcess | 2040 | 10.3691
IT | TRA_AVI_DOM_H2L_N | TRA | V_DiscountedFixedCostsByProcess | 2050 | 9.2673
IT | TRA_RAIL_PAS_DST_N | TRA | V_DiscountedFixedCostsByProcess | 2020 | 18.4179
IT | TRA_RAIL_PAS_DST_N | TRA | V_DiscountedFixedCostsByProcess | 2030 | 12.045
IT | TRA_RAIL_PAS_DST_N | TRA | V_DiscountedFixedCostsByProcess | 2040 | 5.7072
IT | TRA_RAIL_PAS_DST_N | TRA | V_DiscountedFixedCostsByProcess | 2050 | 1.5284
IT | TRA_RAIL_PAS_ELC_N | TRA | V_DiscountedFixedCostsByProcess | 2007 | 1.4774
IT | TRA_RAIL_PAS_ELC_N | TRA | V_DiscountedFixedCostsByProcess | 2010 | 8.1746
IT | TRA_RAIL_FRG_DST_N | TRA | V_DiscountedFixedCostsByProcess | 2020 | 16.4776
IT | TRA_RAIL_FRG_DST_N | TRA | V_DiscountedFixedCostsByProcess | 2030 | 9.603
IT | TRA_RAIL_FRG_DST_N | TRA | V_DiscountedFixedCostsByProcess | 2040 | 4.377
IT | TRA_RAIL_FRG_DST_N | TRA | V_DiscountedFixedCostsByProcess | 2050 | 1.1439
IT | TRA_RAIL_FRG_ELC_N | TRA | V_DiscountedFixedCostsByProcess | 2007 | 0.60432
IT | TRA_RAIL_FRG_ELC_N | TRA | V_DiscountedFixedCostsByProcess | 2010 | 4.9505
IT | TRA_NAV_DOM_DST_N | TRA | V_DiscountedFixedCostsByProcess | 2007 | 0.029619
IT | TRA_NAV_DOM_HFO_N | TRA | V_DiscountedFixedCostsByProcess | 2010 | 0.34793
IT | TRA_NAV_DOM_HFO_N | TRA | V_DiscountedFixedCostsByProcess | 2020 | 0.6886
IT | TRA_NAV_DOM_LNG_N | TRA | V_DiscountedFixedCostsByProcess | 2030 | 0.48148
IT | TRA_NAV_DOM_LNG_N | TRA | V_DiscountedFixedCostsByProcess | 2040 | 0.24819
IT | TRA_NAV_DOM_LNG_N | TRA | V_DiscountedFixedCostsByProcess | 2050 | 0.064865
IT | TRA_NAV_INT_DST_N | TRA | V_DiscountedFixedCostsByProcess | 2007 | 1.7847
IT | TRA_NAV_INT_DST_N | TRA | V_DiscountedFixedCostsByProcess | 2020 | 2.4583
IT | TRA_NAV_INT_HFO_N | TRA | V_DiscountedFixedCostsByProcess | 2010 | 4.4342
IT | TRA_NAV_INT_HFO_N | TRA | V_DiscountedFixedCostsByProcess | 2020 | 6.852
IT | TRA_NAV_INT_LNG_N | TRA | V_DiscountedFixedCostsByProcess | 2030 | 2.7387
IT | TRA_NAV_INT_LNG_N | TRA | V_DiscountedFixedCostsByProcess | 2040 | 3.097
IT | TRA_NAV_INT_LNG_N | TRA | V_DiscountedFixedCostsByProcess | 2050 | 0.81764
IT | TRA_NAV_INT_AMM_ICE_N | TRA | V_DiscountedFixedCostsByProcess | 2030 | 4.2223
IT | TRA_ROA_2WH_GSL_N | TRA | V_DiscountedFixedCostsByProcess | 2007 | 3760.6652
IT | TRA_ROA_2WH_GSL_N | TRA | V_DiscountedFixedCostsByProcess | 2010 | 6124.9451
IT | TRA_ROA_2WH_GSL_N | TRA | V_DiscountedFixedCostsByProcess | 2020 | 20530.7961
IT | TRA_ROA_2WH_GSL_N | TRA | V_DiscountedFixedCostsByProcess | 2030 | 11007.7309
IT | TRA_ROA_2WH_ELC_N | TRA | V_DiscountedFixedCostsByProcess | 2040 | 5754.4725
IT | TRA_ROA_2WH_ELC_N | TRA | V_DiscountedFixedCostsByProcess | 2050 | 1409.9928
IT | TRA_ROA_BUS_DST_N | TRA | V_DiscountedFixedCostsByProcess | 2007 | 218.6732
IT | TRA_ROA_BUS_DST_N | TRA | V_DiscountedFixedCostsByProcess | 2010 | 328.1475
IT | TRA_ROA_BUS_ELC_N | TRA | V_DiscountedFixedCostsByProcess | 2050 | 4.9836
IT | TRA_ROA_BUS_PLGHYB_N | TRA | V_DiscountedFixedCostsByProcess | 2020 | 1065.1986
IT | TRA_ROA_BUS_PLGHYB_N | TRA | V_DiscountedFixedCostsByProcess | 2030 | 440.9288
IT | TRA_ROA_BUS_PLGHYB_N | TRA | V_DiscountedFixedCostsByProcess | 2040 | 343.1066
IT | TRA_ROA_BUS_PLGHYB_N | TRA | V_DiscountedFixedCostsByProcess | 2050 | 33.7385
IT | TRA_ROA_CAR_GSL_N | TRA | V_DiscountedFixedCostsByProcess | 2007 | 1998.6886
IT | TRA_ROA_CAR_GSL_N | TRA | V_DiscountedFixedCostsByProcess | 2010 | 6114.8095
IT | TRA_ROA_CAR_GSL_N | TRA | V_DiscountedFixedCostsByProcess | 2020 | 23504.2156
IT | TRA_ROA_CAR_DST_N | TRA | V_DiscountedFixedCostsByProcess | 2007 | 8441.5272
IT | TRA_ROA_CAR_DST_N | TRA | V_DiscountedFixedCostsByProcess | 2010 | 25773.5569
IT | TRA_ROA_CAR_DST_N | TRA | V_DiscountedFixedCostsByProcess | 2020 | 39003.071
IT | TRA_ROA_CAR_DST_N | TRA | V_DiscountedFixedCostsByProcess | 2030 | 4733.5478
IT | TRA_ROA_CAR_LPG_N | TRA | V_DiscountedFixedCostsByProcess | 2007 | 1402.6876
IT | TRA_ROA_CAR_LPG_N | TRA | V_DiscountedFixedCostsByProcess | 2010 | 3348.3492
IT | TRA_ROA_CAR_LPG_N | TRA | V_DiscountedFixedCostsByProcess | 2020 | 6753.7408
IT | TRA_ROA_CAR_ELC_N | TRA | V_DiscountedFixedCostsByProcess | 2050 | 3075.5035
IT | TRA_ROA_CAR_FULHYB_N | TRA | V_DiscountedFixedCostsByProcess | 2030 | 18118.3493
IT | TRA_ROA_CAR_PLGHYB_N | TRA | V_DiscountedFixedCostsByProcess | 2030 | 30120.3836
IT | TRA_ROA_CAR_PLGHYB_N | TRA | V_DiscountedFixedCostsByProcess | 2040 | 33372.2858
IT | TRA_ROA_CAR_PLGHYB_N | TRA | V_DiscountedFixedCostsByProcess | 2050 | 4873.9516
IT | TRA_ROA_HTR_DST_N | TRA | V_DiscountedFixedCostsByProcess | 2007 | 505.7857
IT | TRA_ROA_HTR_DST_N | TRA | V_DiscountedFixedCostsByProcess | 2010 | 420.8771
IT | TRA_ROA_HTR_DST_N | TRA | V_DiscountedFixedCostsByProcess | 2020 | 2181.4051
IT | TRA_ROA_HTR_NGA_N | TRA | V_DiscountedFixedCostsByProcess | 2007 | 32.152
IT | TRA_ROA_HTR_NGA_N | TRA | V_DiscountedFixedCostsByProcess | 2010 | 349.6192
IT | TRA_ROA_HTR_NGA_N | TRA | V_DiscountedFixedCostsByProcess | 2020 | 424.1321
IT | TRA_ROA_HTR_NGA_N | TRA | V_DiscountedFixedCostsByProcess | 2030 | 6.8263
IT | TRA_ROA_HTR_ELC_N | TRA | V_DiscountedFixedCostsByProcess | 2030 | 564.9239
IT | TRA_ROA_HTR_ELC_N | TRA | V_DiscountedFixedCostsByProcess | 2040 | 697.3468
IT | TRA_ROA_HTR_ELC_N | TRA | V_DiscountedFixedCostsByProcess | 2050 | 286.1858
IT | TRA_ROA_HTR_FCELL_N | TRA | V_DiscountedFixedCostsByProcess | 2030 | 558.3331
IT | TRA_ROA_HTR_FCELL_N | TRA | V_DiscountedFixedCostsByProcess | 2040 | 454.1518
IT | TRA_ROA_LCV_DST_N | TRA | V_DiscountedFixedCostsByProcess | 2007 | 8303.9158
IT | TRA_ROA_LCV_DST_N | TRA | V_DiscountedFixedCostsByProcess | 2010 | 13368.6445
IT | TRA_ROA_LCV_DST_N | TRA | V_DiscountedFixedCostsByProcess | 2020 | 7865.3453
IT | TRA_ROA_LCV_ELC_N | TRA | V_DiscountedFixedCostsByProcess | 2030 | 9215.9963
IT | TRA_ROA_LCV_ELC_N | TRA | V_DiscountedFixedCostsByProcess | 2040 | 6905.2075
IT | TRA_ROA_LCV_ELC_N | TRA | V_DiscountedFixedCostsByProcess | 2050 | 1732.1572
IT | TRA_ROA_LCV_PLGHYB_N | TRA | V_DiscountedFixedCostsByProcess | 2020 | 10128.1675
IT | TRA_ROA_MTR_DST_N | TRA | V_DiscountedFixedCostsByProcess | 2007 | 592.8906
IT | TRA_ROA_MTR_DST_N | TRA | V_DiscountedFixedCostsByProcess | 2010 | 796.1862
IT | TRA_ROA_MTR_DST_N | TRA | V_DiscountedFixedCostsByProcess | 2020 | 2738.2324
IT | TRA_ROA_MTR_ELC_N | TRA | V_DiscountedFixedCostsByProcess | 2040 | 486.1998
IT | TRA_ROA_MTR_ELC_N | TRA | V_DiscountedFixedCostsByProcess | 2050 | 374.0124
IT | TRA_ROA_MTR_PLGHYB_N | TRA | V_DiscountedFixedCostsByProcess | 2030 | 1348.6534
IT | TRA_ROA_MTR_PLGHYB_N | TRA | V_DiscountedFixedCostsByProcess | 2040 | 646.5097
IT | TRA_ROA_MTR_FCELL_N | TRA | V_DiscountedFixedCostsByProcess | 2030 | 134.755
IT | TRA_OTH_ELC_N | TRA | V_DiscountedFixedCostsByProcess | 2007 | 16.7094
IT | TRA_OTH_ELC_N | TRA | V_DiscountedFixedCostsByProcess | 2010 | 39.7938
IT | TRA_OTH_ELC_N | TRA | V_DiscountedFixedCostsByProcess | 2020 | 98.0057
IT | TRA_OTH_ELC_N | TRA | V_DiscountedFixedCostsByProcess | 2030 | 65.5828
IT | TRA_OTH_ELC_N | TRA | V_DiscountedFixedCostsByProcess | 2040 | 41.3567
IT | TRA_OTH_ELC_N | TRA | V_DiscountedFixedCostsByProcess | 2050 | 15.3513
IT | IND_FT_BFG_N | IND | V_DiscountedFixedCostsByProcess | 2007 | 2.1467
IT | IND_FT_BFG_N | IND | V_DiscountedFixedCostsByProcess | 2030 | 3.9737
IT | IND_FT_BFG_N | IND | V_DiscountedFixedCostsByProcess | 2050 | 0.32763
IT | IND_FT_BIO_N | IND | V_DiscountedFixedCostsByProcess | 2007 | 147.8697
IT | IND_FT_BIO_N | IND | V_DiscountedFixedCostsByProcess | 2010 | 183.8637
IT | IND_FT_BIO_N | IND | V_DiscountedFixedCostsByProcess | 2020 | 346.6209
IT | IND_FT_BIO_N | IND | V_DiscountedFixedCostsByProcess | 2040 | 165.6235
IT | IND_FT_BIO_N | IND | V_DiscountedFixedCostsByProcess | 2050 | 21.2056
IT | IND_FT_COA_N | IND | V_DiscountedFixedCostsByProcess | 2007 | 10.7513
IT | IND_FT_COA_N | IND | V_DiscountedFixedCostsByProcess | 2020 | 24.0247
IT | IND_FT_COA_N | IND | V_DiscountedFixedCostsByProcess | 2030 | 1243.391
IT | IND_FT_COK_N | IND | V_DiscountedFixedCostsByProcess | 2030 | 373.0993
IT | IND_FT_ETH_N | IND | V_DiscountedFixedCostsByProcess | 2030 | 44.9854
IT | IND_FT_HFO_N | IND | V_DiscountedFixedCostsByProcess | 2030 | 183.4635
IT | IND_FT_HFO_N | IND | V_DiscountedFixedCostsByProcess | 2040 | 36.1791
IT | IND_FT_HFO_N | IND | V_DiscountedFixedCostsByProcess | 2050 | 0.73633
IT | IND_FT_LPG_N | IND | V_DiscountedFixedCostsByProcess | 2030 | 323.6918
IT | IND_FT_LPG_N | IND | V_DiscountedFixedCostsByProcess | 2040 | 0.5003
IT | IND_FT_LPG_N | IND | V_DiscountedFixedCostsByProcess | 2050 | 13.6893
IT | IND_FT_NAP_N | IND | V_DiscountedFixedCostsByProcess | 2030 | 62.5742
IT | IND_FT_NAP_N | IND | V_DiscountedFixedCostsByProcess | 2040 | 2.3415
IT | IND_FT_NGA_N | IND | V_DiscountedFixedCostsByProcess | 2020 | 1219.7449
IT | IND_FT_NGA_N | IND | V_DiscountedFixedCostsByProcess | 2030 | 2215.3956
IT | IND_FT_OIL_N | IND | V_DiscountedFixedCostsByProcess | 2030 | 248.9689
IT | IND_FT_OIL_N | IND | V_DiscountedFixedCostsByProcess | 2050 | 0.78028
IT | IND_FT_PTC_N | IND | V_DiscountedFixedCostsByProcess | 2020 | 329.4379
IT | IND_MD_ELC_N | IND | V_DiscountedFixedCostsByProcess | 2007 | 18.9261
IT | IND_MD_ELC_N | IND | V_DiscountedFixedCostsByProcess | 2020 | 420.2281
IT | IND_MD_ELC_N | IND | V_DiscountedFixedCostsByProcess | 2030 | 240.5695
IT | IND_MD_ELC_N | IND | V_DiscountedFixedCostsByProcess | 2040 | 218.0517
IT | IND_MD_ELC_N | IND | V_DiscountedFixedCostsByProcess | 2050 | 54.8705
IT | IND_STM_BFG_N | IND | V_DiscountedFixedCostsByProcess | 2010 | 0.26252
IT | IND_STM_BFG_N | IND | V_DiscountedFixedCostsByProcess | 2030 | 0.87689
IT | IND_STM_BFG_N | IND | V_DiscountedFixedCostsByProcess | 2050 | 0.19078
IT | IND_STM_BIO_N | IND | V_DiscountedFixedCostsByProcess | 2007 | 88.84
IT | IND_STM_BIO_N | IND | V_DiscountedFixedCostsByProcess | 2010 | 58.6768
IT | IND_STM_BIO_N | IND | V_DiscountedFixedCostsByProcess | 2020 | 275.8762
IT | IND_STM_BIO_N | IND | V_DiscountedFixedCostsByProcess | 2030 | 43.6321
IT | IND_STM_BIO_N | IND | V_DiscountedFixedCostsByProcess | 2040 | 189.2905
IT | IND_STM_BIO_N | IND | V_DiscountedFixedCostsByProcess | 2050 | 101.1087
IT | IND_STM_HET_N | IND | V_DiscountedFixedCostsByProcess | 2010 | 175.8493
IT | IND_STM_HET_N | IND | V_DiscountedFixedCostsByProcess | 2020 | 110.1569
IT | IND_STM_HET_N | IND | V_DiscountedFixedCostsByProcess | 2030 | 13.753
IT | IND_STM_HET_N | IND | V_DiscountedFixedCostsByProcess | 2040 | 8.8953
IT | IND_STM_HET_N | IND | V_DiscountedFixedCostsByProcess | 2050 | 1.8824
IT | IND_STM_NGA_N | IND | V_DiscountedFixedCostsByProcess | 2007 | 144.5684
IT | IND_CH_HVC_NAPSC_N | IND | V_DiscountedFixedCostsByProcess | 2007 | 434.1912
IT | IND_CH_HVC_ETHSC_N | IND | V_DiscountedFixedCostsByProcess | 2007 | 42.4277
IT | IND_CH_HVC_ETHSC_N | IND | V_DiscountedFixedCostsByProcess | 2020 | 39.7267
IT | IND_CH_HVC_ETHSC_N | IND | V_DiscountedFixedCostsByProcess | 2030 | 49.5555
IT | IND_CH_HVC_LPGSC_N | IND | V_DiscountedFixedCostsByProcess | 2050 | 18.0031
IT | IND_CH_HVC_NCC_N | IND | V_DiscountedFixedCostsByProcess | 2020 | 260.86
IT | IND_CH_HVC_NCC_N | IND | V_DiscountedFixedCostsByProcess | 2030 | 10.68
IT | IND_CH_HVC_NCC_N | IND | V_DiscountedFixedCostsByProcess | 2040 | 6.5043
IT | IND_CH_OLF_PDH_N | IND | V_DiscountedFixedCostsByProcess | 2020 | 116.966
IT | IND_CH_OLF_PDH_N | IND | V_DiscountedFixedCostsByProcess | 2030 | 468.1211
IT | IND_CH_OLF_PDH_N | IND | V_DiscountedFixedCostsByProcess | 2040 | 1.0229
IT | IND_CH_OLF_PDH_N | IND | V_DiscountedFixedCostsByProcess | 2050 | 9.7925
IT | IND_CH_AMM_NGASR_N | IND | V_DiscountedFixedCostsByProcess | 2007 | 32.078
IT | IND_CH_AMM_NGASR_N | IND | V_DiscountedFixedCostsByProcess | 2020 | 22.0905
IT | IND_CH_AMM_NGASR_N | IND | V_DiscountedFixedCostsByProcess | 2030 | 465.7611
IT | IND_CH_MTH_NGASR_N | IND | V_DiscountedFixedCostsByProcess | 2007 | 3.5403
IT | IND_CH_MTH_NGASR_N | IND | V_DiscountedFixedCostsByProcess | 2020 | 1.719
IT | IND_CH_MTH_NGASR_CCS_N | IND | V_DiscountedFixedCostsByProcess | 2030 | 10.9311
IT | IND_CH_MTH_NGASR_CCS_N | IND | V_DiscountedFixedCostsByProcess | 2040 | 0.020942
IT | IND_CH_MTH_NGASR_CCS_N | IND | V_DiscountedFixedCostsByProcess | 2050 | 0.044432
IT | IND_CH_CHL_MERC_N | IND | V_DiscountedFixedCostsByProcess | 2007 | 2.7841
IT | IND_CH_CHL_MEMB_N | IND | V_DiscountedFixedCostsByProcess | 2007 | 1.3045
IT | IND_CH_CHL_MEMB_N | IND | V_DiscountedFixedCostsByProcess | 2020 | 2.1541
IT | IND_CH_CHL_MEMB_N | IND | V_DiscountedFixedCostsByProcess | 2030 | 4.9317
IT | IND_CH_CHL_MEMB_N | IND | V_DiscountedFixedCostsByProcess | 2040 | 0.009448
IT | IND_CH_CHL_MEMB_N | IND | V_DiscountedFixedCostsByProcess | 2050 | 0.020046
IT | IND_CH_EC_N | IND | V_DiscountedFixedCostsByProcess | 2007 | 58.4042
IT | IND_CH_EC_N | IND | V_DiscountedFixedCostsByProcess | 2020 | 37.8757
IT | IND_CH_EC_N | IND | V_DiscountedFixedCostsByProcess | 2030 | 80.5124
IT | IND_CH_EC_N | IND | V_DiscountedFixedCostsByProcess | 2040 | 3.283
IT | IND_CH_EC_N | IND | V_DiscountedFixedCostsByProcess | 2050 | 10.3054
IT | IND_CH_OTH_COK_N | IND | V_DiscountedFixedCostsByProcess | 2030 | 2.8396
IT | IND_CH_OTH_ELC_N | IND | V_DiscountedFixedCostsByProcess | 2010 | 29.5545
IT | IND_CH_OTH_ELC_N | IND | V_DiscountedFixedCostsByProcess | 2030 | 11.8676
IT | IND_CH_OTH_ELC_N | IND | V_DiscountedFixedCostsByProcess | 2040 | 6.6093
IT | IND_CH_OTH_ELC_N | IND | V_DiscountedFixedCostsByProcess | 2050 | 0.61386
IT | IND_CH_OTH_ETH_N | IND | V_DiscountedFixedCostsByProcess | 2050 | 1.7588
IT | IND_CH_OTH_NGA_N | IND | V_DiscountedFixedCostsByProcess | 2007 | 112.1933
IT | IND_CH_OTH_NGA_N | IND | V_DiscountedFixedCostsByProcess | 2020 | 36.2118
IT | IND_CH_OTH_NGA_N | IND | V_DiscountedFixedCostsByProcess | 2030 | 61.1909
IT | IND_CH_OTH_NGA_N | IND | V_DiscountedFixedCostsByProcess | 2040 | 7.6714
IT | IND_CH_OTH_NGA_N | IND | V_DiscountedFixedCostsByProcess | 2050 | 0.26796
IT | IND_IS_BOF_BFBOF_N | IND | V_DiscountedFixedCostsByProcess | 2007 | 108.4544
IT | IND_IS_BOF_BFBOF_CCS_N | IND | V_DiscountedFixedCostsByProcess | 2050 | 2.0883
IT | IND_IS_DRI_DRIEAF_N | IND | V_DiscountedFixedCostsByProcess | 2007 | 176.8221
IT | IND_IS_DRI_DRIEAF_N | IND | V_DiscountedFixedCostsByProcess | 2020 | 1154.8146
IT | IND_IS_DRI_DRIEAF_N | IND | V_DiscountedFixedCostsByProcess | 2030 | 733.4627
IT | IND_IS_DRI_DRIEAF_N | IND | V_DiscountedFixedCostsByProcess | 2040 | 341.9921
IT | IND_IS_DRI_DRIEAF_N | IND | V_DiscountedFixedCostsByProcess | 2050 | 95.956
IT | IND_IS_DRI_HDREAF_N | IND | V_DiscountedFixedCostsByProcess | 2030 | 18.5397
IT | IND_IS_DRI_HDREAF_N | IND | V_DiscountedFixedCostsByProcess | 2040 | 147.9166
IT | IND_IS_BOF_HISBOF_N | IND | V_DiscountedFixedCostsByProcess | 2030 | 267.9932
IT | IND_IS_BOF_HISBOF_CCS_N | IND | V_DiscountedFixedCostsByProcess | 2030 | 1.7171
IT | IND_NF_ALU_SEC_N | IND | V_DiscountedFixedCostsByProcess | 2007 | 271.7064
IT | IND_NF_ALU_SEC_N | IND | V_DiscountedFixedCostsByProcess | 2020 | 1632.3776
IT | IND_NF_ALU_SEC_N | IND | V_DiscountedFixedCostsByProcess | 2030 | 1228.4958
IT | IND_NF_ALU_SEC_N | IND | V_DiscountedFixedCostsByProcess | 2040 | 498.464
IT | IND_NF_ALU_SEC_N | IND | V_DiscountedFixedCostsByProcess | 2050 | 168.8911
IT | IND_NF_COP_N | IND | V_DiscountedFixedCostsByProcess | 2007 | 1.7173
IT | IND_NF_COP_N | IND | V_DiscountedFixedCostsByProcess | 2020 | 9.9121
IT | IND_NF_COP_N | IND | V_DiscountedFixedCostsByProcess | 2030 | 6.8265
IT | IND_NF_COP_N | IND | V_DiscountedFixedCostsByProcess | 2040 | 0.091641
IT | IND_NF_COP_N | IND | V_DiscountedFixedCostsByProcess | 2050 | 0.6866
IT | IND_NF_ZNC_N | IND | V_DiscountedFixedCostsByProcess | 2007 | 1.585
IT | IND_NF_ZNC_N | IND | V_DiscountedFixedCostsByProcess | 2020 | 9.4773
IT | IND_NF_ZNC_N | IND | V_DiscountedFixedCostsByProcess | 2030 | 6.5181
IT | IND_NF_ZNC_N | IND | V_DiscountedFixedCostsByProcess | 2040 | 0.082352
IT | IND_NF_ZNC_N | IND | V_DiscountedFixedCostsByProcess | 2050 | 1.4321
IT | IND_NF_EC_N | IND | V_DiscountedFixedCostsByProcess | 2007 | 52.9382
IT | IND_NF_EC_N | IND | V_DiscountedFixedCostsByProcess | 2020 | 290.9364
IT | IND_NF_EC_N | IND | V_DiscountedFixedCostsByProcess | 2030 | 194.1789
IT | IND_NF_EC_N | IND | V_DiscountedFixedCostsByProcess | 2040 | 2.2092
IT | IND_NF_EC_N | IND | V_DiscountedFixedCostsByProcess | 2050 | 16.5864
IT | IND_NF_OTH_ELC_N | IND | V_DiscountedFixedCostsByProcess | 2020 | 12.966
IT | IND_NF_OTH_ELC_N | IND | V_DiscountedFixedCostsByProcess | 2030 | 9.9772
IT | IND_NF_OTH_ELC_N | IND | V_DiscountedFixedCostsByProcess | 2040 | 7.7518
IT | IND_NF_OTH_ELC_N | IND | V_DiscountedFixedCostsByProcess | 2050 | 0.05531
IT | IND_NF_OTH_NGA_N | IND | V_DiscountedFixedCostsByProcess | 2007 | 10.9644
IT | IND_NF_OTH_NGA_N | IND | V_DiscountedFixedCostsByProcess | 2020 | 4.8366
IT | IND_NF_OTH_NGA_N | IND | V_DiscountedFixedCostsByProcess | 2030 | 4.3097
IT | IND_NF_OTH_NGA_N | IND | V_DiscountedFixedCostsByProcess | 2040 | 0.95154
IT | IND_NF_OTH_NGA_N | IND | V_DiscountedFixedCostsByProcess | 2050 | 0.34465
IT | IND_NM_CLK_DRY_N | IND | V_DiscountedFixedCostsByProcess | 2030 | 6151.5694
IT | IND_NM_CLK_DRY_BIO_N | IND | V_DiscountedFixedCostsByProcess | 2007 | 1195.0862
IT | IND_NM_CLK_DRY_BIO_N | IND | V_DiscountedFixedCostsByProcess | 2020 | 2839.843
IT | IND_NM_CEM_BLN_N | IND | V_DiscountedFixedCostsByProcess | 2007 | 64.3881
IT | IND_NM_CEM_BLN_N | IND | V_DiscountedFixedCostsByProcess | 2020 | 153.0033
IT | IND_NM_CEM_BLN_N | IND | V_DiscountedFixedCostsByProcess | 2030 | 263.3722
IT | IND_NM_CEM_AAC_N | IND | V_DiscountedFixedCostsByProcess | 2040 | 13464.0111
IT | IND_NM_CEM_AAC_N | IND | V_DiscountedFixedCostsByProcess | 2050 | 104.1585
IT | IND_NM_LIM_LRK_N | IND | V_DiscountedFixedCostsByProcess | 2007 | 49.6543
IT | IND_NM_LIM_LRK_N | IND | V_DiscountedFixedCostsByProcess | 2020 | 133.7666
IT | IND_NM_LIM_LRK_N | IND | V_DiscountedFixedCostsByProcess | 2030 | 190.9766
IT | IND_NM_LIM_LRK_N | IND | V_DiscountedFixedCostsByProcess | 2040 | 21.4376
IT | IND_NM_LIM_LRK_N | IND | V_DiscountedFixedCostsByProcess | 2050 | 5.7312
IT | IND_NM_GLS_ELEC_N | IND | V_DiscountedFixedCostsByProcess | 2007 | 46.6114
IT | IND_NM_GLS_ELEC_N | IND | V_DiscountedFixedCostsByProcess | 2020 | 109.037
IT | IND_NM_GLS_ELEC_N | IND | V_DiscountedFixedCostsByProcess | 2030 | 191.1349
IT | IND_NM_GLS_ELEC_N | IND | V_DiscountedFixedCostsByProcess | 2040 | 31.5829
IT | IND_NM_GLS_ELEC_N | IND | V_DiscountedFixedCostsByProcess | 2050 | 0.91285
IT | IND_NM_CRM_N | IND | V_DiscountedFixedCostsByProcess | 2007 | 133.8922
IT | IND_NM_CRM_N | IND | V_DiscountedFixedCostsByProcess | 2020 | 203.5583
IT | IND_NM_CRM_N | IND | V_DiscountedFixedCostsByProcess | 2030 | 137.3871
IT | IND_NM_CRM_N | IND | V_DiscountedFixedCostsByProcess | 2040 | 65.4139
IT | IND_NM_CRM_N | IND | V_DiscountedFixedCostsByProcess | 2050 | 19.0382
IT | IND_PP_PUL_SUL_N | IND | V_DiscountedFixedCostsByProcess | 2007 | 52.2245
IT | IND_PP_PUL_SUL_N | IND | V_DiscountedFixedCostsByProcess | 2020 | 245.2735
IT | IND_PP_PUL_SUL_N | IND | V_DiscountedFixedCostsByProcess | 2030 | 144.6618
IT | IND_PP_PUL_SUL_N | IND | V_DiscountedFixedCostsByProcess | 2050 | 13.2358
IT | IND_PP_PUL_MEC_N | IND | V_DiscountedFixedCostsByProcess | 2010 | 5.0881
IT | IND_PP_PUL_SCH_N | IND | V_DiscountedFixedCostsByProcess | 2020 | 22.1213
IT | IND_PP_PUL_SCH_N | IND | V_DiscountedFixedCostsByProcess | 2030 | 15.4894
IT | IND_PP_PUL_SCH_N | IND | V_DiscountedFixedCostsByProcess | 2050 | 1.0402
IT | IND_PP_PUL_REC_N | IND | V_DiscountedFixedCostsByProcess | 2007 | 141.9547
IT | IND_PP_PUL_REC_N | IND | V_DiscountedFixedCostsByProcess | 2020 | 460.6687
IT | IND_PP_PUL_REC_N | IND | V_DiscountedFixedCostsByProcess | 2030 | 259.7425
IT | IND_PP_PUL_REC_N | IND | V_DiscountedFixedCostsByProcess | 2040 | 8.3788
IT | IND_PP_PUL_REC_N | IND | V_DiscountedFixedCostsByProcess | 2050 | 30.8617
IT | IND_PP_PAP_N | IND | V_DiscountedFixedCostsByProcess | 2007 | 545.2267
IT | IND_PP_PAP_N | IND | V_DiscountedFixedCostsByProcess | 2010 | 6.8605
IT | IND_PP_PAP_N | IND | V_DiscountedFixedCostsByProcess | 2020 | 2313.4708
IT | IND_PP_PAP_N | IND | V_DiscountedFixedCostsByProcess | 2030 | 1520.9998
IT | IND_PP_PAP_N | IND | V_DiscountedFixedCostsByProcess | 2040 | 722.747
IT | IND_PP_PAP_N | IND | V_DiscountedFixedCostsByProcess | 2050 | 202.705
IT | IND_PP_PH_NGA_N | IND | V_DiscountedFixedCostsByProcess | 2007 | 6.9098
IT | IND_PP_PH_NGA_N | IND | V_DiscountedFixedCostsByProcess | 2020 | 28.0877
IT | IND_PP_PH_NGA_N | IND | V_DiscountedFixedCostsByProcess | 2030 | 15.9918
IT | IND_PP_PH_NGA_N | IND | V_DiscountedFixedCostsByProcess | 2050 | 1.4719
IT | IND_OTH_OTH_ELC_N | IND | V_DiscountedFixedCostsByProcess | 2007 | 0.13423
IT | IND_OTH_OTH_ELC_N | IND | V_DiscountedFixedCostsByProcess | 2010 | 0.10293
IT | IND_OTH_OTH_ELC_N | IND | V_DiscountedFixedCostsByProcess | 2020 | 2.1957
IT | IND_OTH_OTH_ELC_N | IND | V_DiscountedFixedCostsByProcess | 2030 | 1.398
IT | IND_OTH_OTH_ELC_N | IND | V_DiscountedFixedCostsByProcess | 2040 | 0.5604
IT | IND_OTH_OTH_ELC_N | IND | V_DiscountedFixedCostsByProcess | 2050 | 0.29614
IT | IND_OTH_PH_NGA_N | IND | V_DiscountedFixedCostsByProcess | 2007 | 41.6158
IT | IND_OTH_PH_NGA_N | IND | V_DiscountedFixedCostsByProcess | 2010 | 23.0317
IT | IND_OTH_PH_NGA_N | IND | V_DiscountedFixedCostsByProcess | 2020 | 295.6853
IT | IND_OTH_PH_NGA_N | IND | V_DiscountedFixedCostsByProcess | 2030 | 181.5092
IT | IND_OTH_PH_NGA_N | IND | V_DiscountedFixedCostsByProcess | 2040 | 78.2704
IT | IND_OTH_PH_NGA_N | IND | V_DiscountedFixedCostsByProcess | 2050 | 19.4377
IT | ELC_COA_COND_E | ELC | V_DiscountedFixedCostsByProcess | 2006 | 3081.4882
IT | ELC_COA_OIL_E | ELC | V_DiscountedFixedCostsByProcess | 2006 | 1500.6088
IT | ELC_DERGAS_CC_E | ELC | V_DiscountedFixedCostsByProcess | 2006 | 557.5891
IT | ELC_NGA_CC_E | ELC | V_DiscountedFixedCostsByProcess | 2006 | 4157.9944
IT | ELC_NGA_OIL_E | ELC | V_DiscountedFixedCostsByProcess | 2006 | 1439.9996
IT | ELC_NGA_STM_REP_E | ELC | V_DiscountedFixedCostsByProcess | 2006 | 1050.1418
IT | ELC_NGA_TURB_E | ELC | V_DiscountedFixedCostsByProcess | 2006 | 978.9661
IT | ELC_NGA_MIN_E | ELC | V_DiscountedFixedCostsByProcess | 2006 | 551.5473
IT | ELC_DST_TURB_E | ELC | V_DiscountedFixedCostsByProcess | 2006 | 308.1509
IT | ELC_OIL_STM_E | ELC | V_DiscountedFixedCostsByProcess | 2006 | 6173.3377
IT | ELC_BGS_E | ELC | V_DiscountedFixedCostsByProcess | 2006 | 69.9528
IT | ELC_BIO_CEN_E | ELC | V_DiscountedFixedCostsByProcess | 2006 | 59.5894
IT | ELC_BIO_DST_E | ELC | V_DiscountedFixedCostsByProcess | 2006 | 67.362
IT | ELC_GEO_E | ELC | V_DiscountedFixedCostsByProcess | 2006 | 1461.7026
IT | ELC_GEO_E | ELC | V_DiscountedFixedCostsByProcess | 2007 | 28.62
IT | ELC_SOL_E | ELC | V_DiscountedFixedCostsByProcess | 2006 | 12.7677
IT | ELC_WIN_E | ELC | V_DiscountedFixedCostsByProcess | 2006 | 83.6128
IT | ELC_WIN_E | ELC | V_DiscountedFixedCostsByProcess | 2007 | 131.461
IT | ELC_WIN_E | ELC | V_DiscountedFixedCostsByProcess | 2010 | 711.3022
IT | ELC_WIN_E | ELC | V_DiscountedFixedCostsByProcess | 2020 | 39.8429
IT | ELC_HYD_FLO_E | ELC | V_DiscountedFixedCostsByProcess | 2006 | 1876.1548
IT | ELC_HYD_FLO_E | ELC | V_DiscountedFixedCostsByProcess | 2020 | 151.8317
IT | ELC_HYD_FLO_E | ELC | V_DiscountedFixedCostsByProcess | 2030 | 534.4776
IT | ELC_HYD_FLO_E | ELC | V_DiscountedFixedCostsByProcess | 2040 | 122.7539
IT | ELC_HYD_FLO_E | ELC | V_DiscountedFixedCostsByProcess | 2050 | 73.8723
IT | ELC_HYD_FLO_L10MW_E | ELC | V_DiscountedFixedCostsByProcess | 2006 | 1429.7834
IT | ELC_HYD_FLO_L10MW_E | ELC | V_DiscountedFixedCostsByProcess | 2020 | 474.3235
IT | ELC_HYD_FLO_L10MW_E | ELC | V_DiscountedFixedCostsByProcess | 2030 | 1411.7304
IT | ELC_HYD_FLO_L10MW_E | ELC | V_DiscountedFixedCostsByProcess | 2040 | 321.478
IT | ELC_HYD_FLO_L10MW_E | ELC | V_DiscountedFixedCostsByProcess | 2050 | 13.2507
IT | ELC_HYD_RES_E | ELC | V_DiscountedFixedCostsByProcess | 2006 | 2630.6294
IT | ELC_HYD_RES_E | ELC | V_DiscountedFixedCostsByProcess | 2010 | 301.2297
IT | ELC_HYD_RES_E | ELC | V_DiscountedFixedCostsByProcess | 2030 | 1184.1662
IT | ELC_HYD_RES_E | ELC | V_DiscountedFixedCostsByProcess | 2040 | 265.1897
IT | ELC_HYD_RES_E | ELC | V_DiscountedFixedCostsByProcess | 2050 | 42.5041
IT | ELC_HYD_PUM_E | ELC | V_DiscountedFixedCostsByProcess | 2006 | 1986.5978
IT | ELC_CHP_GASDER_CC_E | ELC | V_DiscountedFixedCostsByProcess | 2006 | 585.5143
IT | ELC_CHP_GASDER_CC_E | ELC | V_DiscountedFixedCostsByProcess | 2007 | 483.9213
IT | ELC_CHP_HHC_CC_E | ELC | V_DiscountedFixedCostsByProcess | 2006 | 996.5631
IT | ELC_CHP_HHC_CC_E | ELC | V_DiscountedFixedCostsByProcess | 2007 | 632.8885
IT | ELC_CHP_HHC_CC_E | ELC | V_DiscountedFixedCostsByProcess | 2020 | 579.8706
IT | ELC_CHP_NGA_CC_E | ELC | V_DiscountedFixedCostsByProcess | 2006 | 3642.9636
IT | ELC_CHP_NGA_CC_E | ELC | V_DiscountedFixedCostsByProcess | 2007 | 1144.3967
IT | ELC_CHP_NGA_TURB_CEN_E | ELC | V_DiscountedFixedCostsByProcess | 2006 | 912.3711
IT | ELC_CHP_NGA_TURB_DST_E | ELC | V_DiscountedFixedCostsByProcess | 2006 | 912.3711
IT | ELC_CHP_NGA_TURB_DST_E | ELC | V_DiscountedFixedCostsByProcess | 2007 | 0.27917
IT | ELC_CHP_NGA_TURB_DST_E | ELC | V_DiscountedFixedCostsByProcess | 2020 | 679.6832
IT | ELC_CHP_NGA_STM_COND_E | ELC | V_DiscountedFixedCostsByProcess | 2006 | 504.3172
IT | ELC_CHP_OIL_STM_COND_CEN_E | ELC | V_DiscountedFixedCostsByProcess | 2006 | 167.0867
IT | ELC_CHP_OIL_STM_COND_CEN_E | ELC | V_DiscountedFixedCostsByProcess | 2007 | 96.0611
IT | ELC_CHP_OIL_STM_COND_DST_E | ELC | V_DiscountedFixedCostsByProcess | 2006 | 840.4285
IT | ELC_CHP_BMU_E | ELC | V_DiscountedFixedCostsByProcess | 2006 | 2650.7448
IT | ELC_CHP_BMU_E | ELC | V_DiscountedFixedCostsByProcess | 2010 | 1754.5771
IT | ELC_CHP_BMU_E | ELC | V_DiscountedFixedCostsByProcess | 2020 | 224.45
IT | ELC_CHP_BGS_COG_E | ELC | V_DiscountedFixedCostsByProcess | 2006 | 319.9175
IT | ELC_CHP_COA_IGCC_E | ELC | V_DiscountedFixedCostsByProcess | 2006 | 3793.3072
IT | ELC_CHP_BIO_CEN_E | ELC | V_DiscountedFixedCostsByProcess | 2006 | 776.9424
IT | ELC_COA_STM_P | ELC | V_DiscountedFixedCostsByProcess | 2007 | 479.9245
IT | ELC_COA_STM_P | ELC | V_DiscountedFixedCostsByProcess | 2020 | 381.7713
IT | ELC_CHP_NGA_CC_P | ELC | V_DiscountedFixedCostsByProcess | 2007 | 603.8805
IT | ELC_CHP_NGA_CC_P | ELC | V_DiscountedFixedCostsByProcess | 2010 | 250.6473
IT | ELC_WIN_P | ELC | V_DiscountedFixedCostsByProcess | 2007 | 381.9624
IT | ELC_WIN_P | ELC | V_DiscountedFixedCostsByProcess | 2010 | 560.9209
IT | ELC_WIN_P | ELC | V_DiscountedFixedCostsByProcess | 2030 | 34.204
IT | ELC_WIN_P | ELC | V_DiscountedFixedCostsByProcess | 2040 | 123.7157
IT | ELC_NGA_CT_N | ELC | V_DiscountedFixedCostsByProcess | 2040 | 360.5597
IT | ELC_NGA_CT_N | ELC | V_DiscountedFixedCostsByProcess | 2050 | 129.9358
IT | ELC_NGA_CC_N | ELC | V_DiscountedFixedCostsByProcess | 2030 | 230.0075
IT | ELC_OIL_STM_N | ELC | V_DiscountedFixedCostsByProcess | 2020 | 175.637
IT | ELC_BLQ_N | ELC | V_DiscountedFixedCostsByProcess | 2020 | 161.2083
IT | ELC_BLQ_N | ELC | V_DiscountedFixedCostsByProcess | 2030 | 516.6913
IT | ELC_BLQ_N | ELC | V_DiscountedFixedCostsByProcess | 2040 | 297.7087
IT | ELC_BLQ_N | ELC | V_DiscountedFixedCostsByProcess | 2050 | 68.4552
IT | ELC_BIO_5C_N | ELC | V_DiscountedFixedCostsByProcess | 2020 | 636.8212
IT | ELC_BIO_12C_N | ELC | V_DiscountedFixedCostsByProcess | 2020 | 79.7853
IT | ELC_BGS_AGR_N | ELC | V_DiscountedFixedCostsByProcess | 2020 | 95.7449
IT | ELC_BGS_AGR_N | ELC | V_DiscountedFixedCostsByProcess | 2030 | 53.553
IT | ELC_BGS_AGR_N | ELC | V_DiscountedFixedCostsByProcess | 2040 | 40.3751
IT | ELC_BGS_AGR_N | ELC | V_DiscountedFixedCostsByProcess | 2050 | 17.3411
IT | ELC_HYD_MICRO_N | ELC | V_DiscountedFixedCostsByProcess | 2030 | 94.1617
IT | ELC_HYD_MICRO_N | ELC | V_DiscountedFixedCostsByProcess | 2040 | 126.1415
IT | ELC_HYD_MICRO_N | ELC | V_DiscountedFixedCostsByProcess | 2050 | 0.95894
IT | ELC_HYD_MINI_N | ELC | V_DiscountedFixedCostsByProcess | 2020 | 631.6385
IT | ELC_HYD_MINI_N | ELC | V_DiscountedFixedCostsByProcess | 2030 | 65.7254
IT | ELC_HYD_MINI_N | ELC | V_DiscountedFixedCostsByProcess | 2040 | 2.8352
IT | ELC_HYD_MINI_N | ELC | V_DiscountedFixedCostsByProcess | 2050 | 41.8866
IT | ELC_GEO_HENT_N | ELC | V_DiscountedFixedCostsByProcess | 2050 | 29.9045
IT | ELC_GEO_LENT_N | ELC | V_DiscountedFixedCostsByProcess | 2030 | 108.17
IT | ELC_GEO_LENT_N | ELC | V_DiscountedFixedCostsByProcess | 2040 | 99.6226
IT | ELC_WIN_N | ELC | V_DiscountedFixedCostsByProcess | 2020 | 1463.9372
IT | ELC_WIN_N | ELC | V_DiscountedFixedCostsByProcess | 2030 | 1405.5076
IT | ELC_WIN_N | ELC | V_DiscountedFixedCostsByProcess | 2040 | 1796.8444
IT | ELC_WIN_N | ELC | V_DiscountedFixedCostsByProcess | 2050 | 446.3459
IT | ELC_WIN_OFF_N | ELC | V_DiscountedFixedCostsByProcess | 2030 | 654.6337
IT | ELC_WIN_OFF_N | ELC | V_DiscountedFixedCostsByProcess | 2040 | 459.8449
IT | ELC_WIN_OFF_N | ELC | V_DiscountedFixedCostsByProcess | 2050 | 180.9363
IT | ELC_WIN_OFF_DEEP_N | ELC | V_DiscountedFixedCostsByProcess | 2040 | 148.5843
IT | ELC_WIN_OFF_DEEP_N | ELC | V_DiscountedFixedCostsByProcess | 2050 | 141.3886
IT | ELC_PV_GRO_ITC_N | ELC | V_DiscountedFixedCostsByProcess | 2030 | 512.8105
IT | ELC_PV_GRO_ITC_N | ELC | V_DiscountedFixedCostsByProcess | 2040 | 103.1958
IT | ELC_PV_GRO_ITC_N | ELC | V_DiscountedFixedCostsByProcess | 2050 | 25.0406
IT | ELC_PV_GRO_ITF_N | ELC | V_DiscountedFixedCostsByProcess | 2020 | 422.3193
IT | ELC_PV_GRO_ITF_N | ELC | V_DiscountedFixedCostsByProcess | 2030 | 521.9271
IT | ELC_PV_GRO_ITF_N | ELC | V_DiscountedFixedCostsByProcess | 2040 | 225.0652
IT | ELC_PV_GRO_ITF_N | ELC | V_DiscountedFixedCostsByProcess | 2050 | 74.0594
IT | ELC_PV_GRO_ITG_N | ELC | V_DiscountedFixedCostsByProcess | 2020 | 247.1769
IT | ELC_PV_GRO_ITG_N | ELC | V_DiscountedFixedCostsByProcess | 2030 | 340.8377
IT | ELC_PV_GRO_ITG_N | ELC | V_DiscountedFixedCostsByProcess | 2040 | 146.9759
IT | ELC_PV_GRO_ITG_N | ELC | V_DiscountedFixedCostsByProcess | 2050 | 47.0459
IT | ELC_PV_GRO_ITH_N | ELC | V_DiscountedFixedCostsByProcess | 2010 | 3.3479
IT | ELC_PV_GRO_ITH_N | ELC | V_DiscountedFixedCostsByProcess | 2020 | 693.5997
IT | ELC_PV_GRO_ITH_N | ELC | V_DiscountedFixedCostsByProcess | 2030 | 316.5957
IT | ELC_PV_GRO_ITH_N | ELC | V_DiscountedFixedCostsByProcess | 2040 | 136.7728
IT | ELC_PV_GRO_ITH_N | ELC | V_DiscountedFixedCostsByProcess | 2050 | 65.0663
IT | ELC_PV_GRO_ITI_N | ELC | V_DiscountedFixedCostsByProcess | 2010 | 1006.3178
IT | ELC_PV_GRO_ITI_N | ELC | V_DiscountedFixedCostsByProcess | 2030 | 343.5312
IT | ELC_PV_GRO_ITI_N | ELC | V_DiscountedFixedCostsByProcess | 2040 | 223.4569
IT | ELC_PV_GRO_ITI_N | ELC | V_DiscountedFixedCostsByProcess | 2050 | 35.9457
IT | ELC_PV_ROOF_ITC_N | ELC | V_DiscountedFixedCostsByProcess | 2030 | 133.2705
IT | ELC_PV_ROOF_ITC_N | ELC | V_DiscountedFixedCostsByProcess | 2040 | 38.0395
IT | ELC_PV_ROOF_ITC_N | ELC | V_DiscountedFixedCostsByProcess | 2050 | 9.0603
IT | ELC_PV_ROOF_ITF_N | ELC | V_DiscountedFixedCostsByProcess | 2030 | 218.6575
IT | ELC_PV_ROOF_ITF_N | ELC | V_DiscountedFixedCostsByProcess | 2040 | 12.2295
IT | ELC_PV_ROOF_ITF_N | ELC | V_DiscountedFixedCostsByProcess | 2050 | 2.9128
IT | ELC_PV_ROOF_ITG_N | ELC | V_DiscountedFixedCostsByProcess | 2020 | 47.7475
IT | ELC_PV_ROOF_ITG_N | ELC | V_DiscountedFixedCostsByProcess | 2030 | 67.2646
IT | ELC_PV_ROOF_ITG_N | ELC | V_DiscountedFixedCostsByProcess | 2040 | 10.452
IT | ELC_PV_ROOF_ITG_N | ELC | V_DiscountedFixedCostsByProcess | 2050 | 4.2717
IT | ELC_PV_ROOF_ITH_N | ELC | V_DiscountedFixedCostsByProcess | 2020 | 191.9139
IT | ELC_PV_ROOF_ITH_N | ELC | V_DiscountedFixedCostsByProcess | 2030 | 55.7526
IT | ELC_PV_ROOF_ITH_N | ELC | V_DiscountedFixedCostsByProcess | 2040 | 23.6769
IT | ELC_PV_ROOF_ITH_N | ELC | V_DiscountedFixedCostsByProcess | 2050 | 12.8029
IT | ELC_PV_ROOF_ITI_N | ELC | V_DiscountedFixedCostsByProcess | 2020 | 257.2463
IT | ELC_PV_ROOF_ITI_N | ELC | V_DiscountedFixedCostsByProcess | 2030 | 46.5442
IT | ELC_PV_ROOF_ITI_N | ELC | V_DiscountedFixedCostsByProcess | 2040 | 19.7663
IT | ELC_PV_ROOF_ITI_N | ELC | V_DiscountedFixedCostsByProcess | 2050 | 14.3101
IT | HET_OIL_N | ELC | V_DiscountedFixedCostsByProcess | 2020 | 308.0582
IT | HET_GEO_N | ELC | V_DiscountedFixedCostsByProcess | 2010 | 601.5077
IT | HET_GEO_N | ELC | V_DiscountedFixedCostsByProcess | 2020 | 1006.8975
IT | HET_GEO_N | ELC | V_DiscountedFixedCostsByProcess | 2030 | 3847.4815
IT | HET_GEO_N | ELC | V_DiscountedFixedCostsByProcess | 2040 | 770.1252
IT | HET_GEO_N | ELC | V_DiscountedFixedCostsByProcess | 2050 | 139.9387
IT | UPS_REG_GAS_LNG | UPS | V_DiscountedFixedCostsByProcess | 2007 | 267.5385
IT | UPS_REG_GAS_LNG | UPS | V_DiscountedFixedCostsByProcess | 2010 | 422.5154
IT | UPS_REG_GAS_LNG | UPS | V_DiscountedFixedCostsByProcess | 2020 | 295.628
IT | UPS_PRI_HOIL_STEP1 | UPS | V_DiscountedFixedCostsByProcess | 2006 | 3018.9796
IT | UPS_PRI_HOIL_STEP1 | UPS | V_DiscountedFixedCostsByProcess | 2020 | 500.9603
IT | UPS_PRI_HOIL_STEP1 | UPS | V_DiscountedFixedCostsByProcess | 2030 | 705.9992
IT | UPS_PRI_HOIL_STEP2 | UPS | V_DiscountedFixedCostsByProcess | 2006 | 183.8721
IT | UPS_PRI_HOIL_STEP2 | UPS | V_DiscountedFixedCostsByProcess | 2030 | 61.7304
IT | UPS_PRI_OILADD | UPS | V_DiscountedFixedCostsByProcess | 2006 | 2661.1384
IT | UPS_PRI_OILADD | UPS | V_DiscountedFixedCostsByProcess | 2007 | 199.3007
IT | UPS_PRI_OILADD | UPS | V_DiscountedFixedCostsByProcess | 2010 | 303.4611
IT | UPS_SEC_REF_FLX | UPS | V_DiscountedFixedCostsByProcess | 2006 | 3771.8513
IT | UPS_SEC_REF_FLX | UPS | V_DiscountedFixedCostsByProcess | 2007 | 3588.0453
IT | UPS_SEC_BGS_UPG | UPS | V_DiscountedFixedCostsByProcess | 2020 | 94.072
IT | UPS_SEC_BGS_UPG | UPS | V_DiscountedFixedCostsByProcess | 2030 | 1086.4537
IT | UPS_SEC_BGS_UPG | UPS | V_DiscountedFixedCostsByProcess | 2040 | 1464.5374
IT | UPS_SEC_BGS_UPG | UPS | V_DiscountedFixedCostsByProcess | 2050 | 286.6831
IT | UPS_RNW_SLB_MED | UPS | V_DiscountedFixedCostsByProcess | 2007 | 180.9592
IT | UPS_RNW_SLB_MED | UPS | V_DiscountedFixedCostsByProcess | 2030 | 53.8064
IT | UPS_RNW_SLB_MED | UPS | V_DiscountedFixedCostsByProcess | 2040 | 5.9033
IT | UPS_RNW_SLB_MED | UPS | V_DiscountedFixedCostsByProcess | 2050 | 8.5568
IT | UPS_RNW_SLB_HIGH | UPS | V_DiscountedFixedCostsByProcess | 2040 | 262.1268
IT | UPS_RNW_SLB_HIGH | UPS | V_DiscountedFixedCostsByProcess | 2050 | 33.5615
IT | UPS_RNW_BGS | UPS | V_DiscountedFixedCostsByProcess | 2007 | 1196.5237
IT | UPS_RNW_BGS | UPS | V_DiscountedFixedCostsByProcess | 2010 | 1098.9858
IT | UPS_RNW_BGS | UPS | V_DiscountedFixedCostsByProcess | 2020 | 2439.3025
IT | UPS_RNW_BGS | UPS | V_DiscountedFixedCostsByProcess | 2030 | 6697.9254
IT | UPS_RNW_BGS | UPS | V_DiscountedFixedCostsByProcess | 2040 | 7550.1779
IT | UPS_RNW_BGS | UPS | V_DiscountedFixedCostsByProcess | 2050 | 1525.5328
IT | H2_ELALK_CL | H2 | V_DiscountedFixedCostsByProcess | 2040 | 143.0999
IT | H2_ELALK_CL | H2 | V_DiscountedFixedCostsByProcess | 2050 | 31.9003
IT | H2_SOEC_CL | H2 | V_DiscountedFixedCostsByProcess | 2040 | 52.8933
IT | H2_SOEC_CL | H2 | V_DiscountedFixedCostsByProcess | 2050 | 2.7976
IT | H2_AEM_DS | H2 | V_DiscountedFixedCostsByProcess | 2050 | 0.44249
IT | H2_SBR_C | H2 | V_DiscountedFixedCostsByProcess | 2030 | 142.0449
IT | H2_SBR_C | H2 | V_DiscountedFixedCostsByProcess | 2040 | 202.0847
IT | H2_TRA_FT_LC2 | H2 | V_DiscountedFixedCostsByProcess | 2040 | 103.0468
IT | H2_TRA_FT_LC2 | H2 | V_DiscountedFixedCostsByProcess | 2050 | 92.097
IT | H2_IND_FT_GC | H2 | V_DiscountedFixedCostsByProcess | 2030 | 18.3802
IT | H2_IND_FT_GC | H2 | V_DiscountedFixedCostsByProcess | 2040 | 146.6437
IT | H2_TRA_FT_GC4 | H2 | V_DiscountedFixedCostsByProcess | 2030 | 639.832
IT | H2_TRA_FT_GC4 | H2 | V_DiscountedFixedCostsByProcess | 2040 | 85.7422
IT | H2_BLEND | H2 | V_DiscountedFixedCostsByProcess | 2030 | 0.53091
IT | H2_BLEND | H2 | V_DiscountedFixedCostsByProcess | 2040 | 54.8595
IT | H2_BLEND | H2 | V_DiscountedFixedCostsByProcess | 2050 | 2.8167
IT | H2_TRA_FT_GD | H2 | V_DiscountedFixedCostsByProcess | 2050 | 10.3154
IT | CCUS_H2_SBG_CM | CCUS | V_DiscountedFixedCostsByProcess | 2030 | 19.5621
IT | CCUS_H2_SBG_CM | CCUS | V_DiscountedFixedCostsByProcess | 2040 | 320.4754
IT | CCUS_H2_SBG_CM | CCUS | V_DiscountedFixedCostsByProcess | 2050 | 284.8461
IT | CCUS_ELC_OXY_NGA | CCUS | V_DiscountedFixedCostsByProcess | 2030 | 18.8778
IT | CCUS_ELC_OXY_NGA | CCUS | V_DiscountedFixedCostsByProcess | 2050 | 37.1883
IT | CCUS_DAC | CCUS | V_DiscountedFixedCostsByProcess | 2050 | 673.7295
IT | SF_KER_HYDR | CCUS | V_DiscountedFixedCostsByProcess | 2030 | 10.7177
IT | SF_KER_HYDR | CCUS | V_DiscountedFixedCostsByProcess | 2040 | 77.1361
IT | SF_KER_HYDR | CCUS | V_DiscountedFixedCostsByProcess | 2050 | 17.4141
IT | SF_DSTKER_DAC | CCUS | V_DiscountedFixedCostsByProcess | 2050 | 270.3968
IT | CCUS_SNK_DGF_ON | CCUS | V_DiscountedFixedCostsByProcess | 2030 | 0.044874
IT | CCUS_SNK_DGF_ON | CCUS | V_DiscountedFixedCostsByProcess | 2040 | 0.77964
IT | CCUS_SNK_DGF_ON | CCUS | V_DiscountedFixedCostsByProcess | 2050 | 2.5603
IT | CCUS_SNK_DGF_OFF | CCUS | V_DiscountedFixedCostsByProcess | 2050 | 0.39047
IT | AGR_FT_NGA | AGR | V_DiscountedVariableCostsByProcess | 2006 | 215.8042
IT | AGR_FT_NGA | AGR | V_DiscountedVariableCostsByProcess | 2040 | 8.6625
IT | AGR_FT_NGA | AGR | V_DiscountedVariableCostsByProcess | 2050 | 4.7737
IT | AGR_FT_DST | AGR | V_DiscountedVariableCostsByProcess | 2006 | 5233.3551
IT | AGR_FT_DST | AGR | V_DiscountedVariableCostsByProcess | 2040 | 69.7584
IT | AGR_FT_DST | AGR | V_DiscountedVariableCostsByProcess | 2050 | 110.7101
IT | AGR_FT_GSL | AGR | V_DiscountedVariableCostsByProcess | 2006 | 8.9316
IT | AGR_FT_GSL | AGR | V_DiscountedVariableCostsByProcess | 2050 | 0.24401
IT | AGR_FT_LPG | AGR | V_DiscountedVariableCostsByProcess | 2006 | 94.0265
IT | AGR_FT_LPG | AGR | V_DiscountedVariableCostsByProcess | 2050 | 1.9445
IT | AGR_FT_BIO | AGR | V_DiscountedVariableCostsByProcess | 2006 | 0.56139
IT | AGR_FT_BIO | AGR | V_DiscountedVariableCostsByProcess | 2010 | 0.4595
IT | AGR_FT_BIO | AGR | V_DiscountedVariableCostsByProcess | 2020 | 13.521
IT | AGR_FT_BIO | AGR | V_DiscountedVariableCostsByProcess | 2050 | 0.058438
IT | AGR_FT_GEO | AGR | V_DiscountedVariableCostsByProcess | 2006 | 3.9908
IT | AGR_FT_GEO | AGR | V_DiscountedVariableCostsByProcess | 2050 | 0.10526
IT | AGR_FT_SOL | AGR | V_DiscountedVariableCostsByProcess | 2007 | 0.024886
IT | AGR_FT_SOL | AGR | V_DiscountedVariableCostsByProcess | 2010 | 0.039005
IT | AGR_FT_SOL | AGR | V_DiscountedVariableCostsByProcess | 2020 | 0.049537
IT | AGR_FT_SOL | AGR | V_DiscountedVariableCostsByProcess | 2040 | 0.0013707
IT | AGR_FT_SOL | AGR | V_DiscountedVariableCostsByProcess | 2050 | 0.0024895
IT | COM_FT_NGA_N | COM | V_DiscountedVariableCostsByProcess | 2010 | 1307.3309
IT | COM_FT_NGA_N | COM | V_DiscountedVariableCostsByProcess | 2020 | 1803.6648
IT | COM_FT_NGA_N | COM | V_DiscountedVariableCostsByProcess | 2030 | 6.5265
IT | COM_FT_LPG_N | COM | V_DiscountedVariableCostsByProcess | 2010 | 36.5142
IT | COM_FT_LPG_N | COM | V_DiscountedVariableCostsByProcess | 2020 | 216.4143
IT | COM_FT_LPG_N | COM | V_DiscountedVariableCostsByProcess | 2030 | 26.4987
IT | COM_FT_BIO_N | COM | V_DiscountedVariableCostsByProcess | 2020 | 27.5546
IT | COM_FT_BIO_N | COM | V_DiscountedVariableCostsByProcess | 2030 | 0.053388
IT | COM_FT_SOL_N | COM | V_DiscountedVariableCostsByProcess | 2020 | 2.8789
IT | COM_FT_SOL_N | COM | V_DiscountedVariableCostsByProcess | 2030 | 31.8113
IT | COM_FT_ELC_E | COM | V_DiscountedVariableCostsByProcess | 2006 | 3355.4305
IT | COM_FT_ELC_E | COM | V_DiscountedVariableCostsByProcess | 2007 | 12644.0432
IT | COM_FT_ELC_E | COM | V_DiscountedVariableCostsByProcess | 2010 | 32557.2889
IT | COM_FT_ELC_E | COM | V_DiscountedVariableCostsByProcess | 2020 | 18347.8972
IT | COM_FT_ELC_E | COM | V_DiscountedVariableCostsByProcess | 2030 | 13445.9841
IT | COM_FT_ELC_E | COM | V_DiscountedVariableCostsByProcess | 2040 | 3113.7323
IT | COM_FT_ELC_E | COM | V_DiscountedVariableCostsByProcess | 2050 | 3440.1345
IT | COM_CHP_SLB_CI_N | COM | V_DiscountedVariableCostsByProcess | 2020 | 64.1602
IT | COM_CHP_SLB_CI_N | COM | V_DiscountedVariableCostsByProcess | 2030 | 20.9572
IT | COM_CHP_SLB_CI_N | COM | V_DiscountedVariableCostsByProcess | 2040 | 37.8558
IT | COM_CHP_NGA_SOFC_N | COM | V_DiscountedVariableCostsByProcess | 2030 | 30.3456
IT | RES_FT_NGA_N | RES | V_DiscountedVariableCostsByProcess | 2010 | 4576.4417
IT | RES_FT_NGA_N | RES | V_DiscountedVariableCostsByProcess | 2020 | 3967.9548
IT | RES_FT_NGA_N | RES | V_DiscountedVariableCostsByProcess | 2030 | 2066.2596
IT | RES_FT_DST_N | RES | V_DiscountedVariableCostsByProcess | 2030 | 221.16
IT | RES_FT_LPG_N | RES | V_DiscountedVariableCostsByProcess | 2010 | 516.6088
IT | RES_FT_LPG_N | RES | V_DiscountedVariableCostsByProcess | 2020 | 273.6718
IT | RES_FT_LPG_N | RES | V_DiscountedVariableCostsByProcess | 2030 | 118.2362
IT | RES_FT_BIO_N | RES | V_DiscountedVariableCostsByProcess | 2010 | 2132.1956
IT | RES_FT_BIO_N | RES | V_DiscountedVariableCostsByProcess | 2020 | 2627.3859
IT | RES_FT_BIO_N | RES | V_DiscountedVariableCostsByProcess | 2030 | 223.3308
IT | RES_FT_SOL_N | RES | V_DiscountedVariableCostsByProcess | 2007 | 1.4597
IT | RES_FT_SOL_N | RES | V_DiscountedVariableCostsByProcess | 2010 | 4.7778
IT | RES_FT_SOL_N | RES | V_DiscountedVariableCostsByProcess | 2020 | 4.7036
IT | RES_FT_SOL_N | RES | V_DiscountedVariableCostsByProcess | 2030 | 2.4305
IT | RES_FT_SOL_N | RES | V_DiscountedVariableCostsByProcess | 2040 | 1.2998
IT | RES_FT_ELC_E | RES | V_DiscountedVariableCostsByProcess | 2006 | 2876.0833
IT | RES_FT_ELC_E | RES | V_DiscountedVariableCostsByProcess | 2007 | 10238.2979
IT | RES_FT_ELC_E | RES | V_DiscountedVariableCostsByProcess | 2010 | 24984.8027
IT | RES_FT_ELC_E | RES | V_DiscountedVariableCostsByProcess | 2020 | 14816.0612
IT | RES_FT_ELC_E | RES | V_DiscountedVariableCostsByProcess | 2030 | 8729.0087
IT | RES_FT_ELC_E | RES | V_DiscountedVariableCostsByProcess | 2040 | 907.1671
IT | RES_FT_ELC_E | RES | V_DiscountedVariableCostsByProcess | 2050 | 2388.9507
IT | RES_CHP_NGA_SOFC_N | RES | V_DiscountedVariableCostsByProcess | 2030 | 3226.5651
IT | TRA_FT_DST_N | TRA | V_DiscountedVariableCostsByProcess | 2007 | 70.0497
IT | TRA_FT_DST_N | TRA | V_DiscountedVariableCostsByProcess | 2010 | 2974.3511
IT | TRA_FT_DST_N | TRA | V_DiscountedVariableCostsByProcess | 2020 | 3033.8639
IT | TRA_FT_DST_N | TRA | V_DiscountedVariableCostsByProcess | 2040 | 157.9621
IT | TRA_FT_GSL_N | TRA | V_DiscountedVariableCostsByProcess | 2010 | 586.9868
IT | TRA_FT_GSL_N | TRA | V_DiscountedVariableCostsByProcess | 2020 | 1606.4128
IT | TRA_FT_GSL_N | TRA | V_DiscountedVariableCostsByProcess | 2030 | 616.2137
IT | TRA_FT_GSL_N | TRA | V_DiscountedVariableCostsByProcess | 2040 | 195.351
IT | TRA_FT_GSL_N | TRA | V_DiscountedVariableCostsByProcess | 2050 | 32.3089
IT | TRA_FT_HFO_N | TRA | V_DiscountedVariableCostsByProcess | 2007 | 105.0085
IT | TRA_FT_HFO_N | TRA | V_DiscountedVariableCostsByProcess | 2010 | 199.5576
IT | TRA_FT_HFO_N | TRA | V_DiscountedVariableCostsByProcess | 2020 | 118.0382
IT | TRA_FT_JTK_N | TRA | V_DiscountedVariableCostsByProcess | 2007 | 29.5939
IT | TRA_FT_JTK_N | TRA | V_DiscountedVariableCostsByProcess | 2010 | 42.6511
IT | TRA_FT_JTK_N | TRA | V_DiscountedVariableCostsByProcess | 2020 | 63.3318
IT | TRA_FT_JTK_N | TRA | V_DiscountedVariableCostsByProcess | 2030 | 104.3785
IT | TRA_FT_JTK_N | TRA | V_DiscountedVariableCostsByProcess | 2040 | 32.1161
IT | TRA_FT_JTK_N | TRA | V_DiscountedVariableCostsByProcess | 2050 | 12.7563
IT | TRA_FT_LNG_N | TRA | V_DiscountedVariableCostsByProcess | 2030 | 284.0137
IT | TRA_FT_LNG_N | TRA | V_DiscountedVariableCostsByProcess | 2040 | 142.4049
IT | TRA_FT_LNG_N | TRA | V_DiscountedVariableCostsByProcess | 2050 | 37.0756
IT | TRA_FT_LPG_N | TRA | V_DiscountedVariableCostsByProcess | 2007 | 135.3551
IT | TRA_FT_LPG_N | TRA | V_DiscountedVariableCostsByProcess | 2010 | 420.9645
IT | TRA_FT_LPG_N | TRA | V_DiscountedVariableCostsByProcess | 2020 | 442.0036
IT | TRA_FT_NGA_N | TRA | V_DiscountedVariableCostsByProcess | 2010 | 533.1035
IT | TRA_FT_NGA_N | TRA | V_DiscountedVariableCostsByProcess | 2020 | 420.5696
IT | IND_FT_ELC_E | IND | V_DiscountedVariableCostsByProcess | 2006 | 27612.3093
IT | IND_FT_ELC_E | IND | V_DiscountedVariableCostsByProcess | 2007 | 78464.0017
IT | IND_FT_ELC_E | IND | V_DiscountedVariableCostsByProcess | 2010 | 1504.5715
IT | IND_FT_ELC_E | IND | V_DiscountedVariableCostsByProcess | 2020 | 8227.0646
IT | IND_FT_ELC_E | IND | V_DiscountedVariableCostsByProcess | 2040 | 307.4756
IT | IND_FT_ELC_E | IND | V_DiscountedVariableCostsByProcess | 2050 | 7.0117
IT | IND_FT_BFG_N | IND | V_DiscountedVariableCostsByProcess | 2007 | 0.74576
IT | IND_FT_BFG_N | IND | V_DiscountedVariableCostsByProcess | 2030 | 1.3314
IT | IND_FT_BFG_N | IND | V_DiscountedVariableCostsByProcess | 2050 | 0.16541
IT | IND_FT_BIO_N | IND | V_DiscountedVariableCostsByProcess | 2007 | 74.4483
IT | IND_FT_BIO_N | IND | V_DiscountedVariableCostsByProcess | 2010 | 92.5703
IT | IND_FT_BIO_N | IND | V_DiscountedVariableCostsByProcess | 2020 | 174.514
IT | IND_FT_BIO_N | IND | V_DiscountedVariableCostsByProcess | 2040 | 83.3868
IT | IND_FT_BIO_N | IND | V_DiscountedVariableCostsByProcess | 2050 | 10.6764
IT | IND_FT_COA_N | IND | V_DiscountedVariableCostsByProcess | 2007 | 5.4105
IT | IND_FT_COA_N | IND | V_DiscountedVariableCostsByProcess | 2020 | 12.0904
IT | IND_FT_COA_N | IND | V_DiscountedVariableCostsByProcess | 2030 | 437.3342
IT | IND_FT_COK_N | IND | V_DiscountedVariableCostsByProcess | 2030 | 169.3229
IT | IND_FT_ETH_N | IND | V_DiscountedVariableCostsByProcess | 2030 | 21.6247
IT | IND_FT_HFO_N | IND | V_DiscountedVariableCostsByProcess | 2030 | 92.3274
IT | IND_FT_HFO_N | IND | V_DiscountedVariableCostsByProcess | 2040 | 18.207
IT | IND_FT_HFO_N | IND | V_DiscountedVariableCostsByProcess | 2050 | 0.37055
IT | IND_FT_LPG_N | IND | V_DiscountedVariableCostsByProcess | 2030 | 162.8968
IT | IND_FT_LPG_N | IND | V_DiscountedVariableCostsByProcess | 2040 | 0.25177
IT | IND_FT_LPG_N | IND | V_DiscountedVariableCostsByProcess | 2050 | 6.8891
IT | IND_FT_NAP_N | IND | V_DiscountedVariableCostsByProcess | 2030 | 28.3702
IT | IND_FT_NAP_N | IND | V_DiscountedVariableCostsByProcess | 2040 | 0.87661
IT | IND_FT_NGA_N | IND | V_DiscountedVariableCostsByProcess | 2020 | 618.7974
IT | IND_FT_NGA_N | IND | V_DiscountedVariableCostsByProcess | 2030 | 963.3398
IT | IND_FT_OIL_N | IND | V_DiscountedVariableCostsByProcess | 2030 | 125.2082
IT | IND_FT_OIL_N | IND | V_DiscountedVariableCostsByProcess | 2050 | 0.39267
IT | IND_FT_PTC_N | IND | V_DiscountedVariableCostsByProcess | 2020 | 87.4837
IT | ELC_FT_BMU | ELC | V_DiscountedVariableCostsByProcess | 2007 | 1600.0926
IT | ELC_FT_BMU | ELC | V_DiscountedVariableCostsByProcess | 2010 | 84.2748
IT | ELC_COA_COND_E | ELC | V_DiscountedVariableCostsByProcess | 2006 | 620.1866
IT | ELC_COA_OIL_E | ELC | V_DiscountedVariableCostsByProcess | 2006 | 85.8951
IT | ELC_DERGAS_CC_E | ELC | V_DiscountedVariableCostsByProcess | 2006 | 38.8836
IT | ELC_NGA_CC_E | ELC | V_DiscountedVariableCostsByProcess | 2006 | 1505.459
IT | ELC_NGA_OIL_E | ELC | V_DiscountedVariableCostsByProcess | 2006 | 44.2955
IT | ELC_NGA_STM_REP_E | ELC | V_DiscountedVariableCostsByProcess | 2006 | 26.0074
IT | ELC_NGA_TURB_E | ELC | V_DiscountedVariableCostsByProcess | 2006 | 3.1042
IT | ELC_DST_TURB_E | ELC | V_DiscountedVariableCostsByProcess | 2006 | 1.108
IT | ELC_OIL_STM_E | ELC | V_DiscountedVariableCostsByProcess | 2006 | 275.8367
IT | ELC_BGS_E | ELC | V_DiscountedVariableCostsByProcess | 2006 | 2.494
IT | ELC_BIO_CEN_E | ELC | V_DiscountedVariableCostsByProcess | 2006 | 16.6614
IT | ELC_BIO_DST_E | ELC | V_DiscountedVariableCostsByProcess | 2006 | 21.2535
IT | ELC_GEO_E | ELC | V_DiscountedVariableCostsByProcess | 2006 | 797.2781
IT | ELC_GEO_E | ELC | V_DiscountedVariableCostsByProcess | 2007 | 4.2524
IT | ELC_SOL_E | ELC | V_DiscountedVariableCostsByProcess | 2006 | 18.2025
IT | ELC_WIN_E | ELC | V_DiscountedVariableCostsByProcess | 2006 | 0
IT | ELC_WIN_E | ELC | V_DiscountedVariableCostsByProcess | 2007 | 0
IT | ELC_WIN_E | ELC | V_DiscountedVariableCostsByProcess | 2010 | 0
IT | ELC_WIN_E | ELC | V_DiscountedVariableCostsByProcess | 2020 | 0
IT | ELC_HYD_FLO_E | ELC | V_DiscountedVariableCostsByProcess | 2006 | 51.8642
IT | ELC_HYD_FLO_E | ELC | V_DiscountedVariableCostsByProcess | 2020 | 3.5667
IT | ELC_HYD_FLO_E | ELC | V_DiscountedVariableCostsByProcess | 2030 | 9.021
IT | ELC_HYD_FLO_E | ELC | V_DiscountedVariableCostsByProcess | 2040 | 2.0202
IT | ELC_HYD_FLO_E | ELC | V_DiscountedVariableCostsByProcess | 2050 | 1.0509
IT | ELC_HYD_FLO_L10MW_E | ELC | V_DiscountedVariableCostsByProcess | 2006 | 36.763
IT | ELC_HYD_FLO_L10MW_E | ELC | V_DiscountedVariableCostsByProcess | 2020 | 4.3432
IT | ELC_HYD_FLO_L10MW_E | ELC | V_DiscountedVariableCostsByProcess | 2030 | 6.5754
IT | ELC_HYD_FLO_L10MW_E | ELC | V_DiscountedVariableCostsByProcess | 2040 | 0.82185
IT | ELC_HYD_FLO_L10MW_E | ELC | V_DiscountedVariableCostsByProcess | 2050 | 0.025135
IT | ELC_HYD_RES_E | ELC | V_DiscountedVariableCostsByProcess | 2006 | 127.2643
IT | ELC_HYD_RES_E | ELC | V_DiscountedVariableCostsByProcess | 2010 | 12.0115
IT | ELC_HYD_RES_E | ELC | V_DiscountedVariableCostsByProcess | 2030 | 21.6491
IT | ELC_HYD_RES_E | ELC | V_DiscountedVariableCostsByProcess | 2040 | 4.2105
IT | ELC_HYD_RES_E | ELC | V_DiscountedVariableCostsByProcess | 2050 | 0.53346
IT | ELC_HYD_PUM_E | ELC | V_DiscountedVariableCostsByProcess | 2006 | 79.6129
IT | ELC_CHP_GASDER_CC_E | ELC | V_DiscountedVariableCostsByProcess | 2006 | 289.5157
IT | ELC_CHP_GASDER_CC_E | ELC | V_DiscountedVariableCostsByProcess | 2007 | 197.4305
IT | ELC_CHP_HHC_CC_E | ELC | V_DiscountedVariableCostsByProcess | 2006 | 304.636
IT | ELC_CHP_HHC_CC_E | ELC | V_DiscountedVariableCostsByProcess | 2007 | 166.388
IT | ELC_CHP_HHC_CC_E | ELC | V_DiscountedVariableCostsByProcess | 2020 | 40.5248
IT | ELC_CHP_NGA_CC_E | ELC | V_DiscountedVariableCostsByProcess | 2006 | 2197.4794
IT | ELC_CHP_NGA_CC_E | ELC | V_DiscountedVariableCostsByProcess | 2007 | 565.2307
IT | ELC_CHP_NGA_TURB_CEN_E | ELC | V_DiscountedVariableCostsByProcess | 2006 | 178.0038
IT | ELC_CHP_NGA_TURB_DST_E | ELC | V_DiscountedVariableCostsByProcess | 2006 | 192.3389
IT | ELC_CHP_NGA_TURB_DST_E | ELC | V_DiscountedVariableCostsByProcess | 2007 | 0.053538
IT | ELC_CHP_NGA_TURB_DST_E | ELC | V_DiscountedVariableCostsByProcess | 2020 | 30.0222
IT | ELC_CHP_NGA_STM_COND_E | ELC | V_DiscountedVariableCostsByProcess | 2006 | 68.3015
IT | ELC_CHP_OIL_STM_COND_CEN_E | ELC | V_DiscountedVariableCostsByProcess | 2006 | 42.0783
IT | ELC_CHP_OIL_STM_COND_CEN_E | ELC | V_DiscountedVariableCostsByProcess | 2007 | 23.7954
IT | ELC_CHP_OIL_STM_COND_DST_E | ELC | V_DiscountedVariableCostsByProcess | 2006 | 94.6274
IT | ELC_CHP_BMU_E | ELC | V_DiscountedVariableCostsByProcess | 2006 | 124.7509
IT | ELC_CHP_BMU_E | ELC | V_DiscountedVariableCostsByProcess | 2010 | 86.7521
IT | ELC_CHP_BMU_E | ELC | V_DiscountedVariableCostsByProcess | 2020 | 10.993
IT | ELC_CHP_BGS_COG_E | ELC | V_DiscountedVariableCostsByProcess | 2006 | 2.7348
IT | ELC_CHP_COA_IGCC_E | ELC | V_DiscountedVariableCostsByProcess | 2006 | 224.9893
IT | ELC_CHP_BIO_CEN_E | ELC | V_DiscountedVariableCostsByProcess | 2006 | 31.0557
IT | ELC_COA_STM_P | ELC | V_DiscountedVariableCostsByProcess | 2007 | 133.4645
IT | ELC_COA_STM_P | ELC | V_DiscountedVariableCostsByProcess | 2020 | 65.6853
IT | ELC_CHP_NGA_CC_P | ELC | V_DiscountedVariableCostsByProcess | 2007 | 199.5598
IT | ELC_CHP_NGA_CC_P | ELC | V_DiscountedVariableCostsByProcess | 2010 | 70.6109
IT | ELC_NGA_CC_N | ELC | V_DiscountedVariableCostsByProcess | 2030 | 35.7663
IT | ELC_OIL_STM_N | ELC | V_DiscountedVariableCostsByProcess | 2020 | 70.9471
IT | ELC_BLQ_N | ELC | V_DiscountedVariableCostsByProcess | 2020 | 33.1186
IT | ELC_BLQ_N | ELC | V_DiscountedVariableCostsByProcess | 2030 | 106.1489
IT | ELC_BLQ_N | ELC | V_DiscountedVariableCostsByProcess | 2040 | 70.1418
IT | ELC_BLQ_N | ELC | V_DiscountedVariableCostsByProcess | 2050 | 16.1284
IT | ELC_BIO_5C_N | ELC | V_DiscountedVariableCostsByProcess | 2020 | 102.9338
IT | ELC_BIO_12C_N | ELC | V_DiscountedVariableCostsByProcess | 2020 | 12.8962
IT | ELC_BGS_LAN_N | ELC | V_DiscountedVariableCostsByProcess | 2010 | 50.2734
IT | ELC_BGS_LAN_N | ELC | V_DiscountedVariableCostsByProcess | 2020 | 45.0505
IT | ELC_BGS_LAN_N | ELC | V_DiscountedVariableCostsByProcess | 2030 | 46.3668
IT | ELC_BGS_LAN_N | ELC | V_DiscountedVariableCostsByProcess | 2040 | 33.2094
IT | ELC_BGS_LAN_N | ELC | V_DiscountedVariableCostsByProcess | 2050 | 14.1925
IT | ELC_CHP_BMU_N | ELC | V_DiscountedVariableCostsByProcess | 2020 | 370.2172
IT | ELC_CHP_NGA_CC_N | ELC | V_DiscountedVariableCostsByProcess | 2007 | 131.7481
IT | ELC_CHP_NGA_CC_N | ELC | V_DiscountedVariableCostsByProcess | 2020 | 190.4228
IT | ELC_CHP_NGA_CC_N | ELC | V_DiscountedVariableCostsByProcess | 2030 | 367.0938
IT | ELC_CHP_NGA_CP_N | ELC | V_DiscountedVariableCostsByProcess | 2020 | 164.1121
IT | ELC_CHP_NGA_CP_N | ELC | V_DiscountedVariableCostsByProcess | 2030 | 100.8834
IT | ELC_CHP_NGA_CP_N | ELC | V_DiscountedVariableCostsByProcess | 2040 | 12.7475
IT | UPS_IMP_BIO_DST | UPS | V_DiscountedVariableCostsByProcess | 2010 | 14018.9538
IT | UPS_IMP_BIO_DST | UPS | V_DiscountedVariableCostsByProcess | 2030 | 6368.4145
IT | UPS_IMP_BIO_ETH | UPS | V_DiscountedVariableCostsByProcess | 2010 | 527.7355
IT | UPS_IMP_BIO_ETH | UPS | V_DiscountedVariableCostsByProcess | 2020 | 188.7576
IT | UPS_IMP_BIO_ETH | UPS | V_DiscountedVariableCostsByProcess | 2030 | 99.9335
IT | UPS_IMP_BIO_SLB | UPS | V_DiscountedVariableCostsByProcess | 2007 | 1314.5466
IT | UPS_IMP_BIO_SLB | UPS | V_DiscountedVariableCostsByProcess | 2010 | 1697.4997
IT | UPS_IMP_BIO_SLB | UPS | V_DiscountedVariableCostsByProcess | 2020 | 1003.2788
IT | UPS_IMP_BIO_SLB | UPS | V_DiscountedVariableCostsByProcess | 2030 | 1200.6765
IT | UPS_IMP_COA_HCO_NOPEC | UPS | V_DiscountedVariableCostsByProcess | 2007 | 8126.4776
IT | UPS_IMP_COA_HCO_NOPEC | UPS | V_DiscountedVariableCostsByProcess | 2010 | 10470.7306
IT | UPS_IMP_COA_HCO_NOPEC | UPS | V_DiscountedVariableCostsByProcess | 2020 | 926.2335
IT | UPS_IMP_COA_OVC_NOPEC | UPS | V_DiscountedVariableCostsByProcess | 2007 | 147.2053
IT | UPS_IMP_COA_OVC_NOPEC | UPS | V_DiscountedVariableCostsByProcess | 2010 | 272.6717
IT | UPS_IMP_COA_OVC_NOPEC | UPS | V_DiscountedVariableCostsByProcess | 2030 | 72.9509
IT | UPS_IMP_ELC_CEN | UPS | V_DiscountedVariableCostsByProcess | 2007 | 33189.14
IT | UPS_IMP_ELC_CEN | UPS | V_DiscountedVariableCostsByProcess | 2010 | 16032.1725
IT | UPS_IMP_ELC_CEN | UPS | V_DiscountedVariableCostsByProcess | 2020 | 21208.2454
IT | UPS_IMP_ELC_CEN | UPS | V_DiscountedVariableCostsByProcess | 2030 | 2550.3242
IT | UPS_IMP_GAS_LNG | UPS | V_DiscountedVariableCostsByProcess | 2007 | 22066.5764
IT | UPS_IMP_GAS_LNG | UPS | V_DiscountedVariableCostsByProcess | 2010 | 26313.4777
IT | UPS_IMP_GAS_NGA | UPS | V_DiscountedVariableCostsByProcess | 2007 | 161159.319
IT | UPS_IMP_GAS_NGA | UPS | V_DiscountedVariableCostsByProcess | 2010 | 89743.385
IT | UPS_IMP_OIL_ADD_NOPEC | UPS | V_DiscountedVariableCostsByProcess | 2007 | 311.9938
IT | UPS_IMP_OIL_ADD_NOPEC | UPS | V_DiscountedVariableCostsByProcess | 2010 | 716.4059
IT | UPS_IMP_OIL_AVG_NOPEC | UPS | V_DiscountedVariableCostsByProcess | 2007 | 0.27092
IT | UPS_IMP_OIL_CRD_NOPEC | UPS | V_DiscountedVariableCostsByProcess | 2007 | 121667.829
IT | UPS_IMP_OIL_CRD_NOPEC | UPS | V_DiscountedVariableCostsByProcess | 2010 | 244234.1773
IT | UPS_IMP_OIL_CRD_NOPEC | UPS | V_DiscountedVariableCostsByProcess | 2020 | 85948.6588
IT | UPS_IMP_OIL_CRD_NOPEC | UPS | V_DiscountedVariableCostsByProcess | 2030 | 65542.8977
IT | UPS_IMP_OIL_DST_NOPEC | UPS | V_DiscountedVariableCostsByProcess | 2007 | 7693.5425
IT | UPS_IMP_OIL_DST_NOPEC | UPS | V_DiscountedVariableCostsByProcess | 2010 | 8768.4482
IT | UPS_IMP_OIL_DST_NOPEC | UPS | V_DiscountedVariableCostsByProcess | 2020 | 14619.0349
IT | UPS_IMP_OIL_FEE_NOPEC | UPS | V_DiscountedVariableCostsByProcess | 2007 | 29365.909
IT | UPS_IMP_OIL_FEE_NOPEC | UPS | V_DiscountedVariableCostsByProcess | 2020 | 3991.0803
IT | UPS_IMP_OIL_GSL_NOPEC | UPS | V_DiscountedVariableCostsByProcess | 2007 | 1501.5133
IT | UPS_IMP_OIL_GSL_NOPEC | UPS | V_DiscountedVariableCostsByProcess | 2010 | 654.1983
IT | UPS_IMP_OIL_GSL_NOPEC | UPS | V_DiscountedVariableCostsByProcess | 2020 | 521.5679
IT | UPS_IMP_OIL_HFO_NOPEC | UPS | V_DiscountedVariableCostsByProcess | 2007 | 3258.9847
IT | UPS_IMP_OIL_HFO_NOPEC | UPS | V_DiscountedVariableCostsByProcess | 2010 | 6288.622
IT | UPS_IMP_OIL_HFO_NOPEC | UPS | V_DiscountedVariableCostsByProcess | 2020 | 1680.9494
IT | UPS_IMP_OIL_JTK_NOPEC | UPS | V_DiscountedVariableCostsByProcess | 2007 | 1014.6036
IT | UPS_IMP_OIL_KER_NOPEC | UPS | V_DiscountedVariableCostsByProcess | 2007 | 2694.1506
IT | UPS_IMP_OIL_KER_NOPEC | UPS | V_DiscountedVariableCostsByProcess | 2020 | 1090.6755
IT | UPS_IMP_OIL_KER_NOPEC | UPS | V_DiscountedVariableCostsByProcess | 2030 | 744.5255
IT | UPS_IMP_OIL_LPG_NOPEC | UPS | V_DiscountedVariableCostsByProcess | 2007 | 12253.9902
IT | UPS_IMP_OIL_LPG_NOPEC | UPS | V_DiscountedVariableCostsByProcess | 2010 | 3565.272
IT | UPS_IMP_OIL_LPG_NOPEC | UPS | V_DiscountedVariableCostsByProcess | 2030 | 2433.1032
IT | UPS_IMP_OIL_NAP_NOPEC | UPS | V_DiscountedVariableCostsByProcess | 2007 | 8936.7326
IT | UPS_IMP_OIL_NAP_NOPEC | UPS | V_DiscountedVariableCostsByProcess | 2010 | 1977.0616
IT | UPS_IMP_OIL_NAP_NOPEC | UPS | V_DiscountedVariableCostsByProcess | 2020 | 2472.6153
IT | UPS_IMP_OIL_NSP_NOPEC | UPS | V_DiscountedVariableCostsByProcess | 2007 | 2928.5919
IT | UPS_IMP_OIL_PTC_NOPEC | UPS | V_DiscountedVariableCostsByProcess | 2007 | 9255.435
IT | UPS_IMP_OIL_PTC_NOPEC | UPS | V_DiscountedVariableCostsByProcess | 2010 | 949.4923
IT | UPS_IMP_OIL_PTC_NOPEC | UPS | V_DiscountedVariableCostsByProcess | 2030 | 1187.4009
IT | UPS_EXP_BIO_DST | UPS | V_DiscountedVariableCostsByProcess | 2010 | -2418.3606
IT | UPS_EXP_BIO_DST | UPS | V_DiscountedVariableCostsByProcess | 2020 | -2488.1916
IT | UPS_EXP_BIO_DST | UPS | V_DiscountedVariableCostsByProcess | 2040 | -2451.8586
IT | UPS_EXP_BIO_SLB | UPS | V_DiscountedVariableCostsByProcess | 2007 | -39.3667
IT | UPS_EXP_BIO_SLB | UPS | V_DiscountedVariableCostsByProcess | 2020 | -9.5712
IT | UPS_EXP_BIO_SLB | UPS | V_DiscountedVariableCostsByProcess | 2040 | -3.5106
IT | UPS_EXP_COA_HCO | UPS | V_DiscountedVariableCostsByProcess | 2010 | -1.4084
IT | UPS_EXP_COA_OVC | UPS | V_DiscountedVariableCostsByProcess | 2007 | -232.4831
IT | UPS_EXP_COA_OVC | UPS | V_DiscountedVariableCostsByProcess | 2010 | -89.9699
IT | UPS_EXP_COA_OVC | UPS | V_DiscountedVariableCostsByProcess | 2020 | -149.8474
IT | UPS_EXP_COA_OVC | UPS | V_DiscountedVariableCostsByProcess | 2040 | -57.4096
IT | UPS_EXP_ELC_CEN | UPS | V_DiscountedVariableCostsByProcess | 2007 | -3208.5402
IT | UPS_EXP_ELC_CEN | UPS | V_DiscountedVariableCostsByProcess | 2010 | -1039.5935
IT | UPS_EXP_GAS_NGA | UPS | V_DiscountedVariableCostsByProcess | 2007 | -168.6496
IT | UPS_EXP_GAS_NGA | UPS | V_DiscountedVariableCostsByProcess | 2010 | -195.6261
IT | UPS_EXP_GAS_NGA | UPS | V_DiscountedVariableCostsByProcess | 2020 | -376.5454
IT | UPS_EXP_GAS_NGA | UPS | V_DiscountedVariableCostsByProcess | 2030 | -247.4045
IT | UPS_EXP_OIL_ADD_NOPEC | UPS | V_DiscountedVariableCostsByProcess | 2007 | -130.9184
IT | UPS_EXP_OIL_ADD_NOPEC | UPS | V_DiscountedVariableCostsByProcess | 2040 | -108.4087
IT | UPS_EXP_OIL_AVG | UPS | V_DiscountedVariableCostsByProcess | 2007 | -0.54016
IT | UPS_EXP_OIL_AVG | UPS | V_DiscountedVariableCostsByProcess | 2020 | -0.88576
IT | UPS_EXP_OIL_CRD | UPS | V_DiscountedVariableCostsByProcess | 2007 | -2425.5054
IT | UPS_EXP_OIL_CRD | UPS | V_DiscountedVariableCostsByProcess | 2010 | -251.0433
IT | UPS_EXP_OIL_CRD | UPS | V_DiscountedVariableCostsByProcess | 2030 | -171.2877
IT | UPS_EXP_OIL_CRD | UPS | V_DiscountedVariableCostsByProcess | 2040 | -208.1242
IT | UPS_EXP_OIL_DST | UPS | V_DiscountedVariableCostsByProcess | 2007 | -58896.6634
IT | UPS_EXP_OIL_DST | UPS | V_DiscountedVariableCostsByProcess | 2010 | -30098.5759
IT | UPS_EXP_OIL_DST | UPS | V_DiscountedVariableCostsByProcess | 2020 | -17690.2933
IT | UPS_EXP_OIL_FEE_NOPEC | UPS | V_DiscountedVariableCostsByProcess | 2010 | -1137.5243
IT | UPS_EXP_OIL_GSL | UPS | V_DiscountedVariableCostsByProcess | 2007 | -75068.9068
IT | UPS_EXP_OIL_GSL | UPS | V_DiscountedVariableCostsByProcess | 2010 | -16005.8495
IT | UPS_EXP_OIL_GSL | UPS | V_DiscountedVariableCostsByProcess | 2020 | -10849.4236
IT | UPS_EXP_OIL_HFO | UPS | V_DiscountedVariableCostsByProcess | 2007 | -6586.8174
IT | UPS_EXP_OIL_HFO | UPS | V_DiscountedVariableCostsByProcess | 2010 | -7605.1381
IT | UPS_EXP_OIL_HFO | UPS | V_DiscountedVariableCostsByProcess | 2020 | -3657.1939
IT | UPS_EXP_OIL_JTK | UPS | V_DiscountedVariableCostsByProcess | 2007 | -137.7858
IT | UPS_EXP_OIL_JTK | UPS | V_DiscountedVariableCostsByProcess | 2010 | -874.4172
IT | UPS_EXP_OIL_KER | UPS | V_DiscountedVariableCostsByProcess | 2007 | -2416.2123
IT | UPS_EXP_OIL_KER | UPS | V_DiscountedVariableCostsByProcess | 2010 | -1386.3043
IT | UPS_EXP_OIL_KER | UPS | V_DiscountedVariableCostsByProcess | 2040 | -939.6941
IT | UPS_EXP_OIL_LPG | UPS | V_DiscountedVariableCostsByProcess | 2007 | -1616.7225
IT | UPS_EXP_OIL_LPG | UPS | V_DiscountedVariableCostsByProcess | 2010 | -1427.1063
IT | UPS_EXP_OIL_LPG | UPS | V_DiscountedVariableCostsByProcess | 2030 | -101.9728
IT | UPS_EXP_OIL_NAP | UPS | V_DiscountedVariableCostsByProcess | 2007 | -4854.0817
IT | UPS_EXP_OIL_NAP | UPS | V_DiscountedVariableCostsByProcess | 2030 | -1429.2431
IT | UPS_EXP_OIL_NSP | UPS | V_DiscountedVariableCostsByProcess | 2007 | -3373.8122
IT | UPS_EXP_OIL_NSP | UPS | V_DiscountedVariableCostsByProcess | 2010 | -835.3034
IT | UPS_EXP_OIL_NSP | UPS | V_DiscountedVariableCostsByProcess | 2020 | -758.7932
IT | UPS_EXP_OIL_PTC | UPS | V_DiscountedVariableCostsByProcess | 2007 | -147.0697
IT | UPS_EXP_OIL_PTC | UPS | V_DiscountedVariableCostsByProcess | 2010 | -400.398
IT | UPS_REG_GAS_ETH | UPS | V_DiscountedVariableCostsByProcess | 2007 | 2.508
IT | UPS_REG_GAS_ETH | UPS | V_DiscountedVariableCostsByProcess | 2020 | 8.2096
IT | UPS_REG_OIL_AVG | UPS | V_DiscountedVariableCostsByProcess | 2007 | 0.021251
IT | UPS_REG_OIL_DST | UPS | V_DiscountedVariableCostsByProcess | 2007 | 1910.7708
IT | UPS_REG_OIL_DST | UPS | V_DiscountedVariableCostsByProcess | 2010 | 1423.3996
IT | UPS_REG_OIL_DST | UPS | V_DiscountedVariableCostsByProcess | 2020 | 578.877
IT | UPS_REG_OIL_GSL | UPS | V_DiscountedVariableCostsByProcess | 2007 | 41.1383
IT | UPS_REG_OIL_GSL | UPS | V_DiscountedVariableCostsByProcess | 2020 | 95.0615
IT | UPS_REG_OIL_HFO | UPS | V_DiscountedVariableCostsByProcess | 2007 | 275.9765
IT | UPS_REG_OIL_HFO | UPS | V_DiscountedVariableCostsByProcess | 2020 | 7.7001
IT | UPS_REG_OIL_HFO | UPS | V_DiscountedVariableCostsByProcess | 2030 | 69.1991
IT | UPS_REG_OIL_JTK | UPS | V_DiscountedVariableCostsByProcess | 2007 | 90.9559
IT | UPS_REG_OIL_JTK | UPS | V_DiscountedVariableCostsByProcess | 2050 | 41.7798
IT | UPS_REG_OIL_KER | UPS | V_DiscountedVariableCostsByProcess | 2007 | 245.7829
IT | UPS_REG_OIL_KER | UPS | V_DiscountedVariableCostsByProcess | 2010 | 112.0461
IT | UPS_REG_OIL_LPG | UPS | V_DiscountedVariableCostsByProcess | 2007 | 720.1775
IT | UPS_REG_OIL_LPG | UPS | V_DiscountedVariableCostsByProcess | 2020 | 268.5775
IT | UPS_REG_OIL_LPG | UPS | V_DiscountedVariableCostsByProcess | 2030 | 109.5373
IT | UPS_REG_OIL_LPG | UPS | V_DiscountedVariableCostsByProcess | 2050 | 42.7717
IT | UPS_REG_OIL_NAP | UPS | V_DiscountedVariableCostsByProcess | 2007 | 588.1599
IT | UPS_REG_OIL_NAP | UPS | V_DiscountedVariableCostsByProcess | 2010 | 22.1076
IT | UPS_REG_OIL_NAP | UPS | V_DiscountedVariableCostsByProcess | 2030 | 143.2997
IT | UPS_REG_OIL_NSP | UPS | V_DiscountedVariableCostsByProcess | 2007 | 45.6606
IT | UPS_REG_OIL_NSP | UPS | V_DiscountedVariableCostsByProcess | 2010 | 49.1452
IT | UPS_REG_OIL_NSP | UPS | V_DiscountedVariableCostsByProcess | 2020 | 18.167
IT | UPS_REG_OIL_NSP | UPS | V_DiscountedVariableCostsByProcess | 2030 | 14.0485
IT | UPS_REG_OIL_PTC | UPS | V_DiscountedVariableCostsByProcess | 2007 | 528.8094
IT | UPS_REG_OIL_PTC | UPS | V_DiscountedVariableCostsByProcess | 2010 | 643.5993
IT | UPS_REG_GAS_RFG | UPS | V_DiscountedVariableCostsByProcess | 2007 | 21.8461
IT | UPS_REG_GAS_RFG | UPS | V_DiscountedVariableCostsByProcess | 2010 | 15.6518
IT | UPS_REG_GAS_RFG | UPS | V_DiscountedVariableCostsByProcess | 2020 | 3.5453
IT | UPS_REG_GAS_RFG | UPS | V_DiscountedVariableCostsByProcess | 2030 | 0.1691
IT | UPS_MIN_RES_HOIL_STEP1 | UPS | V_DiscountedVariableCostsByProcess | 2007 | 252.972
IT | UPS_MIN_RES_HOIL_STEP1 | UPS | V_DiscountedVariableCostsByProcess | 2010 | 403.6034
IT | UPS_MIN_RES_HOIL_STEP2 | UPS | V_DiscountedVariableCostsByProcess | 2007 | 971.658
IT | UPS_MIN_RES_HOIL_STEP3 | UPS | V_DiscountedVariableCostsByProcess | 2007 | 457.4985
IT | UPS_MIN_RES_HOIL_STEP3 | UPS | V_DiscountedVariableCostsByProcess | 2010 | 990.1786
IT | UPS_MIN_RES_NGA_STEP1 | UPS | V_DiscountedVariableCostsByProcess | 2007 | 757.714
IT | UPS_MIN_RES_NGA_STEP1 | UPS | V_DiscountedVariableCostsByProcess | 2020 | 54.9125
IT | UPS_MIN_RES_NGA_STEP2 | UPS | V_DiscountedVariableCostsByProcess | 2007 | 644.7293
IT | UPS_MIN_RES_NGA_STEP2 | UPS | V_DiscountedVariableCostsByProcess | 2010 | 980.5238
IT | UPS_MIN_RES_NGA_STEP3 | UPS | V_DiscountedVariableCostsByProcess | 2007 | 2305.8794
IT | UPS_MIN_RES_HCOA | UPS | V_DiscountedVariableCostsByProcess | 2007 | 0.63765
IT | UPS_MIN_RES_HCOA | UPS | V_DiscountedVariableCostsByProcess | 2010 | 0.89249
IT | UPS_MIN_RES_DMY_ADD | UPS | V_DiscountedVariableCostsByProcess | 2007 | 1.1556
IT | UPS_MIN_RES_DMY_ADD | UPS | V_DiscountedVariableCostsByProcess | 2010 | 1.1873
IT | UPS_MIN_RES_DMY_ADD | UPS | V_DiscountedVariableCostsByProcess | 2020 | 0.44749
IT | UPS_MIN_GRO_HOIL_STEP1 | UPS | V_DiscountedVariableCostsByProcess | 2007 | 12.6723
IT | UPS_MIN_GRO_HOIL_STEP1 | UPS | V_DiscountedVariableCostsByProcess | 2010 | 227.1164
IT | UPS_MIN_GRO_HOIL_STEP1 | UPS | V_DiscountedVariableCostsByProcess | 2020 | 163.1151
IT | UPS_MIN_GRO_HOIL_STEP2 | UPS | V_DiscountedVariableCostsByProcess | 2007 | 359.6831
IT | UPS_MIN_GRO_HOIL_STEP2 | UPS | V_DiscountedVariableCostsByProcess | 2010 | 244.6726
IT | UPS_MIN_GRO_HOIL_STEP3 | UPS | V_DiscountedVariableCostsByProcess | 2007 | 709.7956
IT | UPS_MIN_GRO_NGA_STEP1 | UPS | V_DiscountedVariableCostsByProcess | 2007 | 158.6183
IT | UPS_MIN_GRO_NGA_STEP2 | UPS | V_DiscountedVariableCostsByProcess | 2007 | 126.813
IT | UPS_MIN_GRO_NGA_STEP2 | UPS | V_DiscountedVariableCostsByProcess | 2010 | 164.7779
IT | UPS_MIN_GRO_NGA_STEP2 | UPS | V_DiscountedVariableCostsByProcess | 2020 | 25.6458
IT | UPS_MIN_GRO_NGA_STEP3 | UPS | V_DiscountedVariableCostsByProcess | 2007 | 190.2195
IT | UPS_MIN_GRO_NGA_STEP3 | UPS | V_DiscountedVariableCostsByProcess | 2010 | 247.1669
IT | UPS_MIN_GRO_NGA_STEP3 | UPS | V_DiscountedVariableCostsByProcess | 2020 | 38.4686
IT | UPS_MIN_DSC_HOIL_STEP1 | UPS | V_DiscountedVariableCostsByProcess | 2007 | 344.7743
IT | UPS_MIN_DSC_HOIL_STEP1 | UPS | V_DiscountedVariableCostsByProcess | 2020 | 215.5435
IT | UPS_MIN_DSC_HOIL_STEP2 | UPS | V_DiscountedVariableCostsByProcess | 2007 | 356.7267
IT | UPS_MIN_DSC_HOIL_STEP2 | UPS | V_DiscountedVariableCostsByProcess | 2010 | 150.4327
IT | UPS_MIN_DSC_HOIL_STEP2 | UPS | V_DiscountedVariableCostsByProcess | 2020 | 325.147
IT | UPS_MIN_DSC_HOIL_STEP3 | UPS | V_DiscountedVariableCostsByProcess | 2007 | 274.4895
IT | UPS_MIN_DSC_HOIL_STEP3 | UPS | V_DiscountedVariableCostsByProcess | 2010 | 710.622
IT | UPS_MIN_DSC_NGA_STEP1 | UPS | V_DiscountedVariableCostsByProcess | 2007 | 20.9543
IT | UPS_MIN_DSC_NGA_STEP1 | UPS | V_DiscountedVariableCostsByProcess | 2010 | 16.2736
IT | UPS_MIN_DSC_NGA_STEP2 | UPS | V_DiscountedVariableCostsByProcess | 2007 | 15.4007
IT | UPS_MIN_DSC_NGA_STEP2 | UPS | V_DiscountedVariableCostsByProcess | 2010 | 26.508
IT | UPS_MIN_DSC_NGA_STEP2 | UPS | V_DiscountedVariableCostsByProcess | 2020 | 32.5472
IT | UPS_MIN_DSC_NGA_STEP3 | UPS | V_DiscountedVariableCostsByProcess | 2007 | 58.9817
IT | UPS_MIN_DSC_NGA_STEP3 | UPS | V_DiscountedVariableCostsByProcess | 2010 | 52.702
IT | UPS_PRI_HOIL_STEP1 | UPS | V_DiscountedVariableCostsByProcess | 2006 | 0.27014
IT | UPS_PRI_HOIL_STEP1 | UPS | V_DiscountedVariableCostsByProcess | 2020 | 0.050096
IT | UPS_PRI_HOIL_STEP1 | UPS | V_DiscountedVariableCostsByProcess | 2030 | 0.069375
IT | UPS_PRI_HOIL_STEP2 | UPS | V_DiscountedVariableCostsByProcess | 2006 | 0.016749
IT | UPS_PRI_HOIL_STEP2 | UPS | V_DiscountedVariableCostsByProcess | 2030 | 0.0038249
IT | UPS_PRI_NGA_STEP1 | UPS | V_DiscountedVariableCostsByProcess | 2006 | 4218.8338
IT | UPS_PRI_NGA_STEP1 | UPS | V_DiscountedVariableCostsByProcess | 2007 | 1722.3945
IT | UPS_PRI_NGA_STEP1 | UPS | V_DiscountedVariableCostsByProcess | 2010 | 1278.698
IT | UPS_PRI_NGA_STEP1 | UPS | V_DiscountedVariableCostsByProcess | 2020 | 194.4291
IT | UPS_PRI_NGA_STEP1 | UPS | V_DiscountedVariableCostsByProcess | 2040 | 24.9281
IT | UPS_PRI_NGA_STEP2 | UPS | V_DiscountedVariableCostsByProcess | 2006 | 516.684
IT | UPS_PRI_HCOA | UPS | V_DiscountedVariableCostsByProcess | 2006 | 1.0947
IT | UPS_PRI_HCOA | UPS | V_DiscountedVariableCostsByProcess | 2007 | 0.80171
IT | UPS_PRI_OILADD | UPS | V_DiscountedVariableCostsByProcess | 2006 | 2529.9239
IT | UPS_PRI_OILADD | UPS | V_DiscountedVariableCostsByProcess | 2007 | 131.2807
IT | UPS_PRI_OILADD | UPS | V_DiscountedVariableCostsByProcess | 2010 | 181.5224
IT | UPS_SEC_OVC_COG | UPS | V_DiscountedVariableCostsByProcess | 2006 | 628.3754
IT | UPS_SEC_OVC_COG | UPS | V_DiscountedVariableCostsByProcess | 2007 | 2176.542
IT | UPS_SEC_BFG_OXY | UPS | V_DiscountedVariableCostsByProcess | 2007 | 424.0325
IT | UPS_SEC_BFG_OXY | UPS | V_DiscountedVariableCostsByProcess | 2010 | 45.6733
IT | UPS_SEC_BFG_OXY | UPS | V_DiscountedVariableCostsByProcess | 2020 | 0.021523
IT | UPS_SEC_REF_FDS | UPS | V_DiscountedVariableCostsByProcess | 2006 | 751.0035
IT | UPS_SEC_REF_FDS | UPS | V_DiscountedVariableCostsByProcess | 2007 | 470.659
IT | UPS_SEC_REF_FDS | UPS | V_DiscountedVariableCostsByProcess | 2010 | 1112.6172
IT | UPS_SEC_REF_FDS | UPS | V_DiscountedVariableCostsByProcess | 2030 | 318.2894
IT | UPS_SEC_REF_FDS | UPS | V_DiscountedVariableCostsByProcess | 2040 | 164.3859
IT | UPS_SEC_REF_FLX | UPS | V_DiscountedVariableCostsByProcess | 2006 | 0.011931
IT | UPS_SEC_REF_FLX | UPS | V_DiscountedVariableCostsByProcess | 2007 | 59.4305
IT | UPS_RNW_HYD | UPS | V_DiscountedVariableCostsByProcess | 2007 | 0.13396
IT | UPS_RNW_HYD | UPS | V_DiscountedVariableCostsByProcess | 2010 | 0.085187
IT | UPS_RNW_HYD | UPS | V_DiscountedVariableCostsByProcess | 2020 | 0.061447
IT | UPS_RNW_HYD | UPS | V_DiscountedVariableCostsByProcess | 2030 | 0.032564
IT | UPS_RNW_HYD | UPS | V_DiscountedVariableCostsByProcess | 2040 | 0.004878
IT | UPS_RNW_HYD | UPS | V_DiscountedVariableCostsByProcess | 2050 | 0.0062454
IT | UPS_RNW_GEO | UPS | V_DiscountedVariableCostsByProcess | 2007 | 0.20035
IT | UPS_RNW_GEO | UPS | V_DiscountedVariableCostsByProcess | 2010 | 0.14408
IT | UPS_RNW_GEO | UPS | V_DiscountedVariableCostsByProcess | 2020 | 0.024452
IT | UPS_RNW_SOL | UPS | V_DiscountedVariableCostsByProcess | 2007 | 0.13318
IT | UPS_RNW_SOL | UPS | V_DiscountedVariableCostsByProcess | 2010 | 0.0064703
IT | UPS_RNW_SOL | UPS | V_DiscountedVariableCostsByProcess | 2020 | 0.064201
IT | UPS_RNW_SOL | UPS | V_DiscountedVariableCostsByProcess | 2030 | 0.045161
IT | UPS_RNW_SOL | UPS | V_DiscountedVariableCostsByProcess | 2040 | 0.0016949
IT | UPS_RNW_SOL | UPS | V_DiscountedVariableCostsByProcess | 2050 | 0.012302
IT | UPS_RNW_WIN | UPS | V_DiscountedVariableCostsByProcess | 2007 | 0.072381
IT | UPS_RNW_WIN | UPS | V_DiscountedVariableCostsByProcess | 2010 | 0.022558
IT | UPS_RNW_WIN | UPS | V_DiscountedVariableCostsByProcess | 2020 | 0.015345
IT | UPS_RNW_WIN | UPS | V_DiscountedVariableCostsByProcess | 2030 | 0.0046505
IT | UPS_RNW_WIN | UPS | V_DiscountedVariableCostsByProcess | 2040 | 0.012777
IT | UPS_RNW_WIN | UPS | V_DiscountedVariableCostsByProcess | 2050 | 0.0072448
IT | UPS_RNW_SLB_LOW | UPS | V_DiscountedVariableCostsByProcess | 2007 | 1815.2725
IT | UPS_RNW_SLB_LOW | UPS | V_DiscountedVariableCostsByProcess | 2020 | 892.3193
IT | UPS_RNW_SLB_LOW | UPS | V_DiscountedVariableCostsByProcess | 2030 | 516.2323
IT | UPS_RNW_SLB_MED | UPS | V_DiscountedVariableCostsByProcess | 2007 | 5284.7169
IT | UPS_RNW_SLB_MED | UPS | V_DiscountedVariableCostsByProcess | 2030 | 2690.3195
IT | UPS_RNW_SLB_MED | UPS | V_DiscountedVariableCostsByProcess | 2040 | 295.1649
IT | UPS_RNW_SLB_MED | UPS | V_DiscountedVariableCostsByProcess | 2050 | 427.8388
IT | UPS_RNW_SLB_HIGH | UPS | V_DiscountedVariableCostsByProcess | 2040 | 26212.6798
IT | UPS_RNW_SLB_HIGH | UPS | V_DiscountedVariableCostsByProcess | 2050 | 3356.1456
IT | UPS_RNW_SLB_REG | UPS | V_DiscountedVariableCostsByProcess | 2007 | 6108.8339
IT | UPS_RNW_SLB_REG | UPS | V_DiscountedVariableCostsByProcess | 2020 | 233.9121
IT | UPS_RNW_SLB_REG | UPS | V_DiscountedVariableCostsByProcess | 2030 | 228.116
IT | UPS_RNW_WOD | UPS | V_DiscountedVariableCostsByProcess | 2007 | 24.9389
IT | UPS_RNW_WOD | UPS | V_DiscountedVariableCostsByProcess | 2010 | 36.0581
IT | UPS_RNW_WOD | UPS | V_DiscountedVariableCostsByProcess | 2030 | 45.4311
IT | UPS_RNW_WOD | UPS | V_DiscountedVariableCostsByProcess | 2050 | 8.2862
IT | UPS_RNW_BIN | UPS | V_DiscountedVariableCostsByProcess | 2007 | 3.2184
IT | UPS_RNW_BIN | UPS | V_DiscountedVariableCostsByProcess | 2010 | 4.9092
IT | UPS_RNW_BIN | UPS | V_DiscountedVariableCostsByProcess | 2020 | 10.3223
IT | UPS_RNW_BIN | UPS | V_DiscountedVariableCostsByProcess | 2040 | 0.7218
IT | UPS_RNW_BMU | UPS | V_DiscountedVariableCostsByProcess | 2007 | 50.1163
IT | UPS_RNW_BMU | UPS | V_DiscountedVariableCostsByProcess | 2010 | 38.1778
IT | UPS_RNW_BMU | UPS | V_DiscountedVariableCostsByProcess | 2020 | 5.8485
IT | UPS_RNW_BGS | UPS | V_DiscountedVariableCostsByProcess | 2007 | 0.01448
IT | UPS_RNW_BGS | UPS | V_DiscountedVariableCostsByProcess | 2010 | 0.014361
IT | UPS_RNW_BGS | UPS | V_DiscountedVariableCostsByProcess | 2020 | 0.031875
IT | UPS_RNW_BGS | UPS | V_DiscountedVariableCostsByProcess | 2030 | 0.087524
IT | UPS_RNW_BGS | UPS | V_DiscountedVariableCostsByProcess | 2040 | 0.098661
IT | UPS_RNW_BGS | UPS | V_DiscountedVariableCostsByProcess | 2050 | 0.019935
IT | UPS_RNW_BLQ_SUB | UPS | V_DiscountedVariableCostsByProcess | 2007 | 3116.5523
IT | UPS_RNW_BLQ_SUB | UPS | V_DiscountedVariableCostsByProcess | 2030 | 1068.603
IT | UPS_RNW_BLQ | UPS | V_DiscountedVariableCostsByProcess | 2007 | 4126.073
IT | UPS_RNW_BIO_ETH | UPS | V_DiscountedVariableCostsByProcess | 2007 | 171.873
IT | UPS_RNW_BIO_ETH | UPS | V_DiscountedVariableCostsByProcess | 2010 | 111.7813
IT | UPS_RNW_BIO_ETH | UPS | V_DiscountedVariableCostsByProcess | 2020 | 210.5012
IT | UPS_RNW_BIO_ETH | UPS | V_DiscountedVariableCostsByProcess | 2030 | 117.1397
IT | DMY_DEM_ANNUAL | UPS | V_DiscountedVariableCostsByProcess | 2007 | 619691.6339
IT | DMY_DEM_ANNUAL | UPS | V_DiscountedVariableCostsByProcess | 2020 | 1133292.3263
IT | H2_SBR_C | H2 | V_DiscountedVariableCostsByProcess | 2030 | 33.3404
IT | H2_SBR_C | H2 | V_DiscountedVariableCostsByProcess | 2040 | 41.8067
IT | H2_SER_D | H2 | V_DiscountedVariableCostsByProcess | 2050 | 37.5211
IT | H2_TRA_FT_LC2 | H2 | V_DiscountedVariableCostsByProcess | 2040 | 28.7473
IT | H2_IND_FT_GC | H2 | V_DiscountedVariableCostsByProcess | 2030 | 2.4124
IT | H2_IND_FT_GC | H2 | V_DiscountedVariableCostsByProcess | 2040 | 14.3184
IT | H2_TRA_FT_GC4 | H2 | V_DiscountedVariableCostsByProcess | 2030 | 29.2495
IT | H2_TRA_FT_GC4 | H2 | V_DiscountedVariableCostsByProcess | 2040 | 2.9159
IT | H2_BLEND | H2 | V_DiscountedVariableCostsByProcess | 2030 | 0.044587
IT | H2_BLEND | H2 | V_DiscountedVariableCostsByProcess | 2040 | 0.88324
IT | H2_BLEND | H2 | V_DiscountedVariableCostsByProcess | 2050 | 0.045349
IT | CCUS_H2_SBG_CM | CCUS | V_DiscountedVariableCostsByProcess | 2030 | 3.9124
IT | CCUS_H2_SBG_CM | CCUS | V_DiscountedVariableCostsByProcess | 2040 | 61.2004
IT | CCUS_H2_SBG_CM | CCUS | V_DiscountedVariableCostsByProcess | 2050 | 50.4178
IT | CCUS_ELC_OXY_NGA | CCUS | V_DiscountedVariableCostsByProcess | 2030 | 2.1125
IT | CCUS_ELC_OXY_NGA | CCUS | V_DiscountedVariableCostsByProcess | 2050 | 1.086
IT | SNK_IND_CO2_AGG | CCUS | V_DiscountedVariableCostsByProcess | 2007 | 16.8786
IT | SNK_IND_CO2_AGG | CCUS | V_DiscountedVariableCostsByProcess | 2020 | 10.3237
IT | SNK_IND_CO2_AGG | CCUS | V_DiscountedVariableCostsByProcess | 2040 | 11.9319
IT | SNK_UPS_CO2_AGG | CCUS | V_DiscountedVariableCostsByProcess | 2007 | 133.58
IT | SNK_UPS_CO2_AGG | CCUS | V_DiscountedVariableCostsByProcess | 2040 | 342.9486
IT | SF_KER_HYDR | CCUS | V_DiscountedVariableCostsByProcess | 2030 | 7.5998
IT | SF_KER_HYDR | CCUS | V_DiscountedVariableCostsByProcess | 2040 | 53.3499
IT | SF_KER_HYDR | CCUS | V_DiscountedVariableCostsByProcess | 2050 | 10.9282
IT | SF_DSTKER_DAC | CCUS | V_DiscountedVariableCostsByProcess | 2050 | 4.8949
IT | CCUS_SNK_DGF_ON | CCUS | V_DiscountedVariableCostsByProcess | 2030 | 0.96876
IT | CCUS_SNK_DGF_ON | CCUS | V_DiscountedVariableCostsByProcess | 2040 | 16.831
IT | CCUS_SNK_DGF_ON | CCUS | V_DiscountedVariableCostsByProcess | 2050 | 55.2732
IT | CCUS_SNK_DGF_OFF | CCUS | V_DiscountedVariableCostsByProcess | 2050 | 6.9949